## Std DLP
InFocus Generic RS232 Commands |  |  |  |  | Model Name | [21 empty] | Notes
RS232 Setting | Baud Rate: 9600; Data Bits: 8; Parity: None; Stop Bits: 1; Flow Control: None; UART16550 FIFO: Disable Projector Return (Pass): P; Projector Return (Fail): F 00= 00-99 (Pojector's ID), 00= 00 is for all projectors; XX needs to be converter to 00 Note : 1. There is a <CR> after all ASCII commands 2. 0D is the HEX code for <CR> in ASCII code |  |  |  | IN112AA/SP122/IN0002SL IN114AA/V11/SP124/IN0004SL EXD101 (w/o RS232) | IN116AA/V13/SP126/IN0006SL IN119AA/SP129 EXD201 (w/o RS232) | IN118AA/SP128 | IN112BB/SP222 IN0022SL IN114BB/SP224 IN0024SL IN114BBST/V31/SP224ST IN0024ST EXD102ST | IN118BB/SP228 IN0028SL IN118BBST/SP228ST | IN116BB/SP226 IN0026SL IN116BBST/SP226ST IN0026ST EXD203STW IN119BB/SP229 | IN188DD | INL2156 IN1086SL INL2159 IN1089SL EXD202Z | INL2159 | IN1089SL | INL2158 IN1088SL EXD301Z | INL144 INL154 INL164 INL174 | INL144 INL154 INL164 INL174 | INL148 INL158 INL168 INL178 | SP2234 IN0044SL SP2234ST IN0044ST | SP2236 IN0046SL SP2236ST IN0046ST | SP2238 IN0048SL SP2238ST IN0048ST | INL164 IN1004SL/EXD102 INL166 IN1006SL/IN1016SL EXD203 INL168 IN1008SL/IN1018SL EXD306 | IN1026SL IN1028SL IN1026ST IN1028ST | IN0061SL | IN1068SL, IN1069SL, IN1048SL, IN1049SL | IN1106SL IN1108SL IN1108ST
SEND to Projector
Index | Command Set |  | Function | Value / Range |  |  | Support (Yes/No) | [19 empty] | Notes
| ASCII Code | HEX Code
S001 | ~0000 1 | 7E 30 30 30 30 20 31 0D | Power | On | No | No | No | Yes | Yes | Yes | Yes | Yes | Yes | Yes | Yes | Yes | Yes | Yes | Yes | Yes | Yes | Yes | Yes | Yes | Yes | Yes
| ~0000 0 | 7E 30 30 30 30 20 30 0D |  | Off (0/2 for backward compatible) | No | No | No | Yes | Yes | Yes | Yes | Yes | Yes | Yes | Yes | Yes | Yes | Yes | Yes | Yes | Yes | Yes | Yes | Yes | Yes | Yes
S002 | ~0000 1 ~nnnn | 7E 30 30 30 30 20 31 20 a 0D | Power ON with Password ~nnnn | nnnn = Password ~0000 (a=7E 30 30 30 30) ~9999 (a=7E 39 39 39 39) | No | No | No | Yes | Yes | Yes | Yes | Yes | Yes | Yes | Yes | Yes | Yes | Yes | Yes | Yes | Yes | Yes | Yes | No | Yes | Yes
S003 | ~0001 1 | 7E 30 30 30 31 20 31 0D | Resync |  | No | No | No | Yes | Yes | Yes | Yes | Yes | Yes | Yes | Yes | Yes | Yes | Yes | Yes | Yes | Yes | Yes | Yes | Yes | Yes | Yes
S004 | ~0002 1 | 7E 30 30 30 32 20 31 0D | AV Mute | On | No | No | No | Yes | Yes | Yes | Yes | Yes | Yes | Yes | Yes | Yes | Yes | Yes | Yes | Yes | Yes | Yes | Yes | Yes | Yes | Yes
| ~0002 0 | 7E 30 30 30 32 20 30 0D |  | Off (0/2 for backward compatible) | No | No | No | Yes | Yes | Yes | Yes | Yes | Yes | Yes | Yes | Yes | Yes | Yes | Yes | Yes | Yes | Yes | Yes | Yes | Yes | Yes
S005 | ~0003 1 | 7E 30 30 30 33 20 31 0D | Mute | On | No | No | No | Yes | Yes | Yes | Yes | Yes | Yes | Yes | Yes | Yes | Yes | Yes | Yes | Yes | Yes | Yes | Yes | Yes | Yes | Yes
| ~0003 0 | 7E 30 30 30 33 20 30 0D |  | Off (0/2 for backward compatible) | No | No | No | Yes | Yes | Yes | Yes | Yes | Yes | Yes | Yes | Yes | Yes | Yes | Yes | Yes | Yes | Yes | Yes | Yes | Yes | Yes
S006 | ~0004 1 | 7E 30 30 30 34 20 31 0D | Freeze |  | No | No | No | Yes | Yes | Yes | Yes | Yes | Yes | Yes | Yes | Yes | Yes | Yes | Yes | Yes | Yes | Yes | Yes | Yes | Yes | Yes
| ~0004 0 | 7E 30 30 30 34 20 30 0D | Unfreeze | (0/2 for backward compatible) | No | No | No | Yes | Yes | Yes | Yes | Yes | Yes | Yes | Yes | Yes | Yes | Yes | Yes | Yes | Yes | Yes | Yes | Yes | Yes | Yes
S007 | ~0005 1 | 7E 30 30 30 35 20 31 0D | Zoom Plus |  | No | No | No | Yes | Yes | Yes | Yes | Yes | Yes | Yes | Yes | Yes | Yes | Yes | Yes | Yes | Yes | No | No | Yes | Yes | Yes
S008 | ~0006 1 | 7E 30 30 30 36 20 31 0D | Zoom Minus |  | No | No | No | Yes | Yes | Yes | Yes | Yes | Yes | Yes | Yes | Yes | Yes | Yes | Yes | Yes | Yes | No | No | Yes | Yes | Yes
S009 | ~0011 0 | 7E 30 30 31 31 20 30 0D | IR Function | Off | No | No | No | Yes | Yes | Yes | Yes | No | No | No | No | Yes | Yes | Yes | Yes | Yes | Yes | Yes | Yes | Yes | No | No
| ~0011 1 | 7E 30 30 31 31 20 31 0D |  | On | No | No | No | Yes | Yes | Yes | Yes | No | No | No | No | Yes | Yes | Yes | Yes | Yes | Yes | Yes | Yes | Yes | No | No
S010 | ~0012 5 | 7E 30 30 31 32 20 35 0D | Direct Source Commands | VGA | No | No | No | Yes | Yes | Yes | Yes | Yes | Yes | Yes | Yes | Yes | Yes | Yes | Yes | Yes | Yes | Yes | Yes | Yes | Yes | No
| ~0012 6 | 7E 30 30 31 32 20 36 0D |  | VGA 2 |  |  |  | No | No | No | No | No | No | No | No | No | No | No | No | No | No |  |  | No | Yes | No
| ~0012 9 | 7E 30 30 31 32 20 39 0D |  | S-Video | No | No | No | Yes | Yes | Yes | No | No | No | No | No | No | No | No | No | No | No | No | No | No | No | No
| ~0012 10 | 7E 30 30 31 32 20 31 30 0D |  | Video | No | No | No | No | No | No | Yes | Yes | Yes | Yes | Yes | No | No | No | Yes | Yes | Yes | No | No | No | Yes | No
| ~0012 1 | 7E 30 30 31 32 20 31 0D |  | HDMI (HDMI 1) | No | No | No | Yes | Yes | Yes | Yes | Yes | Yes | Yes | Yes | Yes | Yes | Yes | Yes | Yes | Yes | Yes | Yes | Yes | Yes | Yes
| ~0012 15 | 7E 30 30 31 32 20 31 35 0D |  | HDMI 2 | No | No | No | Yes | Yes | Yes | Yes | Yes | Yes | Yes | Yes | Yes | Yes | Yes | Yes | Yes | Yes | Yes | Yes | Yes | Yes | Yes
| ~0012 21 | 7E 30 30 31 32 20 32 31 0D |  | HDBaseT |  |  |  | No | No | No | No | No | No | No | No | No | No | No | No | No | No |  |  | No | Yes | No
S011 | ~0020 1 | 7E 30 30 32 30 20 31 0D | Picture Mode | Presentation | No | No | No | Yes | Yes | Yes | Yes | Yes | Yes | Yes | Yes | Yes | Yes | Yes | Yes | Yes | Yes | Yes | Yes | Yes (Standard) | Yes | Yes
| ~0020 2 | 7E 30 30 32 30 20 32 0D |  | Bright | No | No | No | Yes | Yes | Yes | Yes | Yes | Yes | Yes | Yes | Yes | Yes | Yes | Yes | Yes | Yes | Yes | Yes | Yes | Yes | Yes
| ~0020 3 | 7E 30 30 32 30 20 33 0D |  | Movie (Cinema) | No | No | No | Yes | Yes | Yes | Yes | Yes | Yes | Yes | Yes | Yes | Yes | Yes | Yes | Yes | Yes | Yes | Yes | Yes | Yes | Yes
| ~0020 4 | 7E 30 30 32 30 20 34 0D |  | sRGB | No | No | No | Yes | Yes | Yes | Yes | Yes | Yes | Yes | Yes | Yes | Yes | Yes | Yes | Yes | Yes | Yes | No | Yes | Yes | No
| ~0020 13 | 7E 30 30 32 30 20 31 33 0D |  | DICOM SIM. | No | No | No | Yes | Yes | Yes | Yes | Yes | Yes | Yes | Yes | Yes | Yes | Yes | Yes | Yes | Yes | Yes | No | No | Yes | No
| ~0020 5 | 7E 30 30 32 30 20 35 0D |  | User | No | No | No | Yes | Yes | Yes | Yes | Yes | Yes | Yes | Yes | Yes | Yes | Yes | Yes | Yes | Yes | Yes | Yes | Yes | Yes | Yes
| ~0020 9 | 7E 30 30 32 30 20 39 0D |  | 3D | No | No | No | Yes | Yes | Yes | Yes | Yes | Yes | Yes | Yes | Yes | Yes | Yes | Yes | Yes | Yes | Yes | Yes | No | Yes | Yes
| ~0020 12 | 7E 30 30 32 30 20 31 32 0D |  | Game (Football) | No | No | No | No | No | No | No | Yes | Yes | Yes | Yes | Yes | Yes | Yes | No | No | No | Yes | Yes (Gaming) | Yes | Yes | Yes
| ~0020 14 | 7E 30 30 32 30 20 31 34 0D |  | ISF Day | No | No | No | No | No | No | Yes | No | No | No | No | No | No | No | Yes | Yes | Yes | No | No | No | No | No
| ~0020 15 | 7E 30 30 32 30 20 31 35 0D |  | ISF Night | No | No | No | No | No | No | Yes | No | No | No | No | No | No | No | Yes | Yes | Yes | No | No | No | No | No
| ~0020 22 | 7E 30 30 32 30 20 32 32 0D |  | HDR SIM. | No | No | No | No | No | No | No | Yes | Yes | Yes | Yes | No | No | Yes | No | No | No | No | Yes (Only for 1080P) | No | Yes | Yes
| ~0020 26 | 7E 30 30 32 30 20 32 36 0D |  | HLG SIM. | No | No | No | No | No | No | No | Yes | Yes | Yes | Yes | No | No | Yes | No | No | No | No | No | No | No | No
| ~0020 27 | 7E 30 30 32 30 20 32 37 0D |  | Rec.709 | No | No | No | No | No | No | No | No | No | No | No | No | No | No | No | No | No | No | No | Yes | No | No
| ~0020 28 | 7E 30 30 32 30 20 32 38 0D |  | Dark Cinema | No | No | No | No | No | No | No | No | No | No | No | No | No | No | No | No | No | No | No | Yes | No | No
| ~0020 29 | 7E 30 30 32 30 20 32 39 0D |  | Football | No | No | No | No | No | No | No | No | No | No | No | No | No | No | No | No | No | No | No | Yes | No | No
S012 | ~0021 n | 7E 30 30 32 31 20 a 0D | Brightness | n = -50 (a=2D 35 30) ~ 50 (a=35 30) | No | No | No | Yes | Yes | Yes | Yes | Yes | Yes | Yes | Yes | Yes | Yes | Yes | Yes | Yes | Yes | No | No | Yes | Yes | Yes
S013 | ~0022 n | 7E 30 30 32 32 20 a 0D | Contrast | n = -50 (a=2D 35 30) ~ 50 (a=35 30) | No | No | No | Yes | Yes | Yes | Yes | Yes | Yes | Yes | Yes | Yes | Yes | Yes | Yes | Yes | Yes | No | No | Yes | Yes | Yes
S014 | ~0023 n | 7E 30 30 32 33 20 a 0D | Sharpness | n = 1 (a=31) ~ 15 (a=31 35) | No | No | No | Yes | Yes | Yes | Yes | Yes | Yes | Yes | Yes | Yes | Yes | Yes | Yes | Yes | Yes | No | No | No | Yes | Yes
S015 | ~0024 n | 7E 30 30 32 34 20 a 0D | RGB Gain/Bias Red Gain | n = -50 (a=2D 35 30) ~ 50 (a=35 30) | No | No | No | Yes | Yes | Yes | Yes | Yes | Yes | Yes | Yes | Yes | Yes | Yes | Yes | Yes | Yes | No | No | Yes | No | No
S016 | ~0025 n | 7E 30 30 32 35 20 a 0D | RGB Gain/Bias Green Gain | n = -50 (a=2D 35 30) ~ 50 (a=35 30) | No | No | No | Yes | Yes | Yes | Yes | Yes | Yes | Yes | Yes | Yes | Yes | Yes | Yes | Yes | Yes | No | No | Yes | No | No
S017 | ~0026 n | 7E 30 30 32 36 20 a 0D | RGB Gain/Bias Blue Gain | n = -50 (a=2D 35 30) ~ 50 (a=35 30) | No | No | No | Yes | Yes | Yes | Yes | Yes | Yes | Yes | Yes | Yes | Yes | Yes | Yes | Yes | Yes | No | No | Yes | No | No
S018 | ~0027 n | 7E 30 30 32 37 20 a 0D | RGB Gain/Bias Red Bias | n = -50 (a=2D 35 30) ~ 50 (a=35 30) | No | No | No | Yes | Yes | Yes | Yes | Yes | Yes | Yes | Yes | Yes | Yes | Yes | Yes | Yes | Yes | No | No | Yes | No | No
S019 | ~0028 n | 7E 30 30 32 38 20 a 0D | RGB Gain/Bias Green Bias | n = -50 (a=2D 35 30) ~ 50 (a=35 30) | No | No | No | Yes | Yes | Yes | Yes | Yes | Yes | Yes | Yes | Yes | Yes | Yes | Yes | Yes | Yes | No | No | Yes | No | No
S020 | ~0029 n | 7E 30 30 32 39 20 a 0D | RGB Gain/Bias Blue Bias | n = -50 (a=2D 35 30) ~ 50 (a=35 30) | No | No | No | Yes | Yes | Yes | Yes | Yes | Yes | Yes | Yes | Yes | Yes | Yes | Yes | Yes | Yes | No | No | Yes | No | No
S021 | ~0034 n | 7E 30 30 33 34 20 a 0D | BrilliantColorTM | n = 1 (a=30) ~ 10 (a=31 30) | No | No | No | Yes | Yes | Yes | Yes | Yes | Yes | Yes | Yes | Yes | Yes | Yes | Yes | Yes | Yes | No | No | No | Yes | Yes
S022 | ~0035 1 | 7E 30 30 33 35 20 31 0D | Gamma | Film | No | No | No | Yes | Yes | Yes | Yes | Yes | Yes | Yes | Yes | No | No | No | Yes | Yes | Yes | No | No | No | Yes | Yes
| ~0035 2 | 7E 30 30 33 35 20 32 0D |  | Video | No | No | No | Yes | Yes | Yes | Yes | Yes | Yes | Yes | Yes | No | No | No | Yes | Yes | Yes | No | No | No | Yes | Yes
| ~0035 3 | 7E 30 30 33 35 20 33 0D |  | Graphics | No | No | No | Yes | Yes | Yes | Yes | Yes | Yes | Yes | Yes | No | No | No | Yes | Yes | Yes | No | No | No | Yes | Yes
| ~0035 4 | 7E 30 30 33 35 20 34 0D |  | Standard (2.2) | No | No | No | Yes | Yes | Yes | Yes | Yes | Yes | Yes | Yes | No | No | No | Yes | Yes | Yes | No | No | No | Yes | Yes
| ~0035 5 | 7E 30 30 33 35 20 35 0D |  | 1.8 | No | No | No | Yes | Yes | Yes | Yes | Yes | Yes | Yes | Yes | No | No | No | Yes | Yes | Yes | No | No | Yes | Yes | No
| ~0035 6 | 7E 30 30 33 35 20 36 0D |  | 2.0 | No | No | No | Yes | Yes | Yes | Yes | Yes | Yes | Yes | Yes | No | No | No | Yes | Yes | Yes | No | No | Yes | Yes | No
| ~0035 12 | 7E 30 30 33 35 20 31 32 0D |  | 2.4 | No | No | No | Yes | Yes | Yes | Yes | Yes | Yes | Yes | Yes | No | No | No | Yes | Yes | Yes | No | No | Yes | Yes | No
| ~0035 8 | 7E 30 30 33 35 20 38 0D |  | 2.6 | No | No | No | No | No | No | No | Yes | Yes | Yes | Yes | No | No | No | No | No | No | No | No | No | Yes | No
S023 | ~0036 1 | 7E 30 30 33 36 20 31 0D | Colour Temp. | Warm | No | No | No | No | No | No | Yes | Yes | Yes | Yes | Yes | No | No | No | No | No | No | No | No | No | Yes | Yes
| ~0036 2 | 7E 30 30 33 36 20 32 0D |  | Medium (Standard) | No | No | No | Yes (Warm on this family) | Yes (Warm on this family) | Yes (Warm on this family) | Yes | Yes | Yes | Yes | Yes | No | No | No | Yes (Warm on this family) | Yes (Warm on this family) | Yes (Warm on this family) | No | No | Yes | Yes | Yes
| ~0036 4 | 7E 30 30 33 36 20 34 0D |  | Cool | No | No | No | Yes (Medium on this family) | Yes (Medium on this family) | Yes (Medium on this family) | No | Yes | Yes | Yes | Yes | No | No | No | Yes (Medium on this family) | Yes (Medium on this family) | Yes (Medium on this family) | No | No | Yes | Yes | No
| ~0036 3 | 7E 30 30 33 36 20 33 0D |  | Cold | No | No | No | Yes | Yes | Yes | Yes | Yes | Yes | Yes | Yes | No | No | No | Yes | Yes | Yes | No | No | No | Yes | Yes
S024 | ~0037 1 | 7E 30 30 33 37 20 31 0D | Colour Space | Auto | No | No | No | Yes | Yes | Yes | Yes | Yes | Yes | Yes | Yes | No | No | No | Yes | Yes | Yes | No | No | No | Yes | Yes
| ~0037 2 | 7E 30 30 33 37 20 32 0D |  | RGB\RGB(0-255) | No | No | No | Yes | Yes | Yes | Yes | Yes | Yes | Yes | Yes | No | No | No | Yes | Yes | Yes | No | No | No | Yes | Yes
| ~0037 3 | 7E 30 30 33 37 20 33 0D |  | YUV | No | No | No | Yes | Yes | Yes | Yes | Yes | Yes | Yes | Yes | No | No | No | Yes | Yes | Yes | No | No | No | Yes | Yes
| ~0037 4 | 7E 30 30 33 37 20 34 0D |  | RGB(16 — 235) | No | No | No | Yes | Yes | Yes | Yes | Yes | Yes | Yes | Yes | No | No | No | Yes | Yes | Yes | No | No | No | Yes | Yes
S025 | ~0044 n | 7E 30 30 34 34 20 a 0D | Tint | n = -50 (a=2D 35 30) ~ 50 (a=35 30)) | No | No | No | Yes | Yes | Yes | Yes | Yes | Yes | Yes | Yes | No | No | No | Yes | Yes | Yes | No | No | No | No | Yes
S026 | ~0045 n | 7E 30 30 34 35 20 a 0D | Colour (Saturation) | n = -50 (a=2D 35 30) ~ 50 (a=35 30) | No | No | No | Yes | Yes | Yes | Yes | Yes | Yes | Yes | Yes | No | No | No | Yes | Yes | Yes | No | No | No | No | Yes
S027 | ~0046 1 | 7E 30 30 34 36 20 31 0D | Brightness | Brightness - | No | No | No | No | No | No | No | Yes | Yes | Yes | Yes | No | No | No | No | No | No | No | No | Yes | Yes | Yes
| ~0046 2 | 7E 30 30 34 36 20 32 0D |  | Brightness + | No | No | No | No | No | No | No | Yes | Yes | Yes | Yes | No | No | No | No | No | No | No | No | Yes | Yes | Yes
S028 | ~0047 1 | 7E 30 30 34 37 20 31 0D | Contrast | Contrast - | No | No | No | No | No | No | No | Yes | Yes | Yes | Yes | No | No | No | No | No | No | No | No | Yes | Yes | Yes
| ~0047 2 | 7E 30 30 34 37 20 32 0D |  | Contrast + | No | No | No | No | No | No | No | Yes | Yes | Yes | Yes | No | No | No | No | No | No | No | No | Yes | Yes | Yes
S029 | ~0059 1 | 7E 30 30 35 39 20 31 0D | Four corners | top-left (right+) | No | No | No | No | No | No | No | Yes | Yes | Yes | Yes | No | No | No | No | No | No | No | No | No | Yes | Yes
| ~0059 2 | 7E 30 30 35 39 20 32 0D |  | top-left (left+) | No | No | No | No | No | No | No | Yes | Yes | Yes | Yes | No | No | No | No | No | No | No | No | No | Yes | Yes
| ~0059 3 | 7E 30 30 35 39 20 33 0D |  | top-left (up +) | No | No | No | No | No | No | No | Yes | Yes | Yes | Yes | No | No | No | No | No | No | No | No | No | Yes | Yes
| ~0059 4 | 7E 30 30 35 39 20 34 0D |  | top-left (down +) | No | No | No | No | No | No | No | Yes | Yes | Yes | Yes | No | No | No | No | No | No | No | No | No | Yes | Yes
| ~0059 5 | 7E 30 30 35 39 20 35 0D |  | top right (right +) | No | No | No | No | No | No | No | Yes | Yes | Yes | Yes | No | No | No | No | No | No | No | No | No | Yes | Yes
| ~0059 6 | 7E 30 30 35 39 20 36 0D |  | top right (left +) | No | No | No | No | No | No | No | Yes | Yes | Yes | Yes | No | No | No | No | No | No | No | No | No | Yes | Yes
| ~0059 7 | 7E 30 30 35 39 20 37 0D |  | top right (up +) | No | No | No | No | No | No | No | Yes | Yes | Yes | Yes | No | No | No | No | No | No | No | No | No | Yes | Yes
| ~0059 8 | 7E 30 30 35 39 20 38 0D |  | top right (down +) | No | No | No | No | No | No | No | Yes | Yes | Yes | Yes | No | No | No | No | No | No | No | No | No | Yes | Yes
| ~0059 9 | 7E 30 30 35 39 20 39 0D |  | Bottom-left (right+) | No | No | No | No | No | No | No | Yes | Yes | Yes | Yes | No | No | No | No | No | No | No | No | No | Yes | Yes
| ~0059 10 | 7E 30 30 35 39 20 31 30 0D |  | Bottom-left (left+) | No | No | No | No | No | No | No | Yes | Yes | Yes | Yes | No | No | No | No | No | No | No | No | No | Yes | Yes
| ~0059 11 | 7E 30 30 35 39 20 31 31 0D |  | Bottom-left (Up+) | No | No | No | No | No | No | No | Yes | Yes | Yes | Yes | No | No | No | No | No | No | No | No | No | Yes | Yes
| ~0059 12 | 7E 30 30 35 39 20 31 32 0D |  | Bottom-left (down+) | No | No | No | No | No | No | No | Yes | Yes | Yes | Yes | No | No | No | No | No | No | No | No | No | Yes | Yes
| ~0059 13 | 7E 30 30 35 39 20 31 33 0D |  | Bottom-right (right+) | No | No | No | No | No | No | No | Yes | Yes | Yes | Yes | No | No | No | No | No | No | No | No | No | Yes | Yes
| ~0059 14 | 7E 30 30 35 39 20 31 34 0D |  | Bottom-right (left+) | No | No | No | No | No | No | No | Yes | Yes | Yes | Yes | No | No | No | No | No | No | No | No | No | Yes | Yes
| ~0059 15 | 7E 30 30 35 39 20 31 35 0D |  | Bottom-right (Up+) | No | No | No | No | No | No | No | Yes | Yes | Yes | Yes | No | No | No | No | No | No | No | No | No | Yes | Yes
| ~0059 16 | 7E 30 30 35 39 20 31 36 0D |  | Bottom-right (down+) | No | No | No | No | No | No | No | Yes | Yes | Yes | Yes | No | No | No | No | No | No | No | No | No | Yes | Yes
S030 | ~0060 1 | 7E 30 30 36 30 20 31 0D | Format (Aspect Ratio) | 4:3 | No | No | No | Yes | Yes | Yes | Yes | Yes | Yes | Yes | Yes | Yes | Yes | Yes | Yes | Yes | Yes | Yes | Yes | Yes | Yes | Yes
| ~0060 2 | 7E 30 30 36 30 20 32 0D |  | 16:9 | No | No | No | Yes | Yes | Yes | Yes | Yes | Yes | Yes | Yes | Yes | Yes | Yes | Yes | Yes | Yes | Yes | Yes | Yes | Yes | Yes
| ~0060 3 | 7E 30 30 36 30 20 33 0D |  | 16:10 | No | No | No | No | No | Yes | No | Yes | Yes | Yes | No | No | Yes | No | No | Yes | No | No | Yes | No | Yes | No | Only for WXGA/WUXGA
| ~0060 5 | 7E 30 30 36 30 20 35 0D |  | LBX | No | No | No | No | No | Yes | Yes | Yes | Yes | Yes | Yes | No | Yes | Yes | No | Yes | No | Yes | Yes | Yes | No | Yes | Except for SVGA/XGA
| ~0060 6 | 7E 30 30 36 30 20 36 0D |  | Native | No | No | No | Yes | Yes | Yes | Yes | Yes | Yes | Yes | Yes | Yes | Yes | Yes | Yes | Yes | Yes | No | No | Yes | Yes | No
| ~0060 7 | 7E 30 30 36 30 20 37 0D |  | Auto | No | No | No | Yes | Yes | Yes | Yes | Yes | Yes | Yes | Yes | Yes | Yes | Yes | Yes | Yes | Yes | Yes | Yes | Yes | Yes | Yes
| ~0060 16 | 7E 30 30 36 30 20 31 36 0D |  | 21:9 | No | No | No | No | No | No | No | No | No | No | No | No | No | No | No | No | No | No | Yes (Only for 1080P) | Yes | Yes | No
| ~0060 19 | 7E 30 30 36 30 20 31 39 0D |  | FULL | No | No | No | No | No | No | No | No | No | No | No | No | No | No | No | No | No | No | Yes | Yes | No | Yes
S031 | ~0061 n | 7E 30 30 36 31 20 a 0D | Edge mask | n = 0 (a=30) ~ 10 (a=31 30) | No | No | No | Yes | Yes | Yes | Yes | Yes | Yes | Yes | Yes | Yes | Yes | Yes | Yes | Yes | Yes | No | No | No | Yes | No
S032 | ~0062 n | 7E 30 30 36 32 20 a 0D | Zoom | n = -5 (a=2D 35) ~ 25 (a=32 35) | No | No | No | Yes | Yes | Yes | Yes | Yes | Yes | Yes | Yes | Yes | Yes | Yes | Yes | Yes | Yes | No | No | No | Yes | Yes
S033 | ~0063 n | 7E 30 30 36 33 20 a 0D | H Image Shift | n = -100 (a=2D 31 30 30) ~ 100 (a= 31 30 30) | No | No | No | Yes | Yes | Yes | Yes | Yes | Yes | Yes | Yes | Yes | Yes | Yes | Yes | Yes | Yes | No | No | No | Yes | Yes
S034 | ~0064 n | 7E 30 30 36 34 20 a 0D | V Image Shift | n = -100 (a=2D 31 30 30) ~ 100 (a= 31 30 30) | No | No | No | Yes | Yes | Yes | Yes | Yes | Yes | Yes | Yes | Yes | Yes | Yes | Yes | Yes | Yes | No | No | No | Yes | Yes
S035 | ~0065 n | 7E 30 30 36 35 20 a 0D | H Keystone | n = -30 (a=2D 33 30) ~ 30 (a=33 30) | No | No | No | No | No | No | No | Yes | Yes | Yes | Yes | No | No | No | No | No | No | No | No | No | Yes | Yes
S036 | ~0066 n | 7E 30 30 36 36 20 a 0D | V Keystone | RT: n = -40 (a=2D 34 30) ~ 40 (a=34 30) ST: n = -20 (a=2D 32 30) ~ 20 (a=32 30) n = -30 (a=2D 33 30) ~ 30 (a=33 30) (for INL2156,58,59) | No | No | No | Yes | Yes | Yes | Yes | Yes | Yes | Yes | Yes | Yes | Yes | Yes | Yes | Yes | Yes | No | No | No | Yes | Yes
S037 | ~0069 1 | 7E 30 30 36 39 20 31 0D | Auto Keystone | On | No | No | No | No | No | No | No | Yes | Yes | Yes | Yes | Yes | Yes | Yes | No | No | No | No | No | Yes | Yes | Yes
| ~0069 0 | 7E 30 30 36 39 20 30 0D |  | Off (0/2 for backward compatible) | No | No | No | No | No | No | No | Yes | Yes | Yes | Yes | Yes | Yes | Yes | No | No | No | No | No | Yes | Yes | Yes
S038 | ~0070 1 | 7E 30 30 37 30 20 31 0D | Language | English | No | No | No | Yes | Yes | Yes | Yes | Yes | Yes | Yes | Yes | Yes | Yes | Yes | Yes | Yes | Yes | Yes | Yes | Yes | Yes | Yes | English
| ~0070 2 | 7E 30 30 37 30 20 32 0D |  | Deutsch | No | No | No | Yes | Yes | Yes | Yes | Yes | Yes | Yes | Yes | Yes | Yes | Yes | Yes | Yes | Yes | Yes | Yes | Yes | Yes | Yes | German
| ~0070 3 | 7E 30 30 37 30 20 33 0D |  | Français | No | No | No | Yes | Yes | Yes | Yes | Yes | Yes | Yes | Yes | Yes | Yes | Yes | Yes | Yes | Yes | Yes | Yes | Yes | Yes | Yes | French
| ~0070 4 | 7E 30 30 37 30 20 34 0D |  | Italiana | No | No | No | Yes | Yes | Yes | Yes | Yes | Yes | Yes | Yes | Yes | Yes | Yes | Yes | Yes | Yes | Yes | Yes | Yes | Yes | Yes | Italian
| ~0070 5 | 7E 30 30 37 30 20 35 0D |  | Español | No | No | No | Yes | Yes | Yes | Yes | Yes | Yes | Yes | Yes | Yes | Yes | Yes | Yes | Yes | Yes | Yes | Yes | Yes | Yes | Yes | Spanish
| ~0070 6 | 7E 30 30 37 30 20 36 0D |  | Português | No | No | No | Yes | Yes | Yes | Yes | Yes | Yes | Yes | Yes | Yes | Yes | Yes | Yes | Yes | Yes | Yes | Yes | Yes | Yes | Yes | Portuguese
| ~0070 7 | 7E 30 30 37 30 20 37 0D |  | Polski | No | No | No | No | Yes | Yes | Yes | Yes | Yes | Yes | Yes | Yes | Yes | Yes | Yes | Yes | No | Yes | No | No | Yes | Yes | Polish
| ~0070 8 | 7E 30 30 37 30 20 38 0D |  | Nederlands | No | No | No | Yes | No | No | Yes | Yes | Yes | Yes | Yes | Yes | Yes | Yes | Yes | Yes | Yes | Yes | Yes | Yes | Yes | Yes | Dutch
| ~0070 9 | 7E 30 30 37 30 20 39 0D |  | Svenska | No | No | No | Yes | Yes | Yes | Yes | Yes | Yes | Yes | Yes | Yes | Yes | Yes | Yes | Yes | Yes | Yes | Yes | Yes | Yes | Yes | Swedish
| ~0070 10 | 7E 30 30 37 30 20 31 30 0D |  | Norsk/Dansk | No | No | No | Yes | Yes | Yes | Yes | Yes | Yes | Yes | Yes | Yes | Yes | Yes | Yes | Yes | Yes | Yes | Yes | Yes | No | Yes | Norwegian/Danish
| ~0070 11 | 7E 30 30 37 30 20 31 31 0D |  | Suomi | No | No | No | Yes | Yes | Yes | Yes | Yes | Yes | Yes | Yes | Yes | Yes | Yes | Yes | Yes | Yes | Yes | Yes | Yes | Yes | Yes | Finnish
| ~0070 12 | 7E 30 30 37 30 20 31 32 0D |  | ελληνικά | No | No | No | Yes | Yes | Yes | Yes | Yes | Yes | Yes | Yes | Yes | Yes | Yes | Yes | Yes | Yes | Yes | Yes | Yes | Yes | No | Greek
| ~0070 13 | 7E 30 30 37 30 20 31 33 0D |  | 繁體中文 | No | No | No | No | No | No | No | Yes | Yes | Yes | Yes | Yes | Yes | Yes | No | No | No | Yes | Yes | Yes | Yes | Yes | Traditional Chinese
| ~0070 14 | 7E 30 30 37 30 20 31 34 0D |  | 簡体中文 | No | No | No | Yes | Yes | Yes | Yes | Yes | Yes | Yes | Yes | Yes | Yes | Yes | Yes | Yes | Yes | Yes | Yes | Yes | Yes | Yes | Simplified Chinese
| ~0070 15 | 7E 30 30 37 30 20 31 35 0D |  | 日本語 | No | No | No | No | No | No | No | Yes | Yes | Yes | Yes | Yes | Yes | Yes | No | No | No | Yes | Yes | Yes | Yes | Yes | Japanese
| ~0070 16 | 7E 30 30 37 30 20 31 36 0D |  | 한국어 | No | No | No | No | No | No | No | Yes | Yes | Yes | Yes | Yes | Yes | Yes | No | No | No | Yes | Yes | Yes | Yes | Yes | Korean
| ~0070 17 | 7E 30 30 37 30 20 31 37 0D |  | Русский | No | No | No | Yes | Yes | Yes | Yes | Yes | Yes | Yes | Yes | Yes | Yes | Yes | Yes | Yes | Yes | Yes | Yes | Yes | Yes | Yes | Russian
| ~0070 18 | 7E 30 30 37 30 20 31 38 0D |  | Magyar | No | No | No | Yes | Yes | Yes | Yes | Yes | Yes | Yes | Yes | Yes | Yes | Yes | Yes | Yes | Yes | Yes | Yes | Yes | Yes | Yes | Hungarian
| ~0070 19 | 7E 30 30 37 30 20 31 39 0D |  | Čeština | No | No | No | Yes | Yes | Yes | Yes | Yes | Yes | Yes | Yes | Yes | Yes | Yes | Yes | Yes | Yes | Yes | Yes | Yes | Yes | Yes | Czechoslovak
| ~0070 20 | 7E 30 30 37 30 20 32 30 0D |  | عربي | No | No | No | Yes | Yes | Yes | Yes | Yes | Yes | Yes | Yes | Yes | Yes | Yes | Yes | Yes | Yes | Yes | Yes | Yes | Yes | Yes | Arabic
| ~0070 21 | 7E 30 30 37 30 20 32 31 0D |  | ไทย | No | No | No | Yes | Yes | Yes | Yes | Yes | Yes | Yes | Yes | Yes | Yes | Yes | Yes | Yes | Yes | Yes | Yes | Yes | Yes | Yes | Thai
| ~0070 22 | 7E 30 30 37 30 20 32 32 0D |  | Türkçe | No | No | No | Yes | Yes | Yes | Yes | Yes | Yes | Yes | Yes | Yes | Yes | Yes | Yes | Yes | Yes | Yes | Yes | Yes | Yes | Yes | Turkish
| ~0070 23 | 7E 30 30 37 30 20 32 33 0D |  | فارسی | No | No | No | Yes | Yes | Yes | Yes | Yes | Yes | Yes | Yes | Yes | Yes | Yes | Yes | Yes | Yes | Yes | Yes | Yes | Yes | No | Farsi
| ~0070 24 | 7E 30 30 37 30 20 32 34 0D |  | हिंदी | No | No | No | Yes | Yes | Yes | Yes | No | No | No | No | No | No | No | Yes | Yes | Yes | No | No | No | No | No | Hindi
| ~0070 25 | 7E 30 30 37 30 20 32 35 0D |  | Tiếng Việt | No | No | No | Yes | Yes | Yes | Yes | Yes | Yes | Yes | Yes | Yes | Yes | Yes | Yes | Yes | Yes | Yes | Yes | Yes | Yes | Yes | Vietnamese
| ~0070 26 | 7E 30 30 37 30 20 32 36 0D |  | Bahasa Indonesia | No | No | No | Yes | Yes | Yes | Yes | Yes | Yes | Yes | Yes | Yes | Yes | Yes | Yes | Yes | Yes | Yes | No | No | Yes | Yes | Indonesian
| ~0070 27 | 7E 30 30 37 30 20 32 37 0D |  | Română | No | No | No | Yes | Yes | Yes | Yes | Yes | Yes | Yes | Yes | Yes | Yes | Yes | Yes | Yes | Yes | Yes | Yes | Yes | Yes | No | Romanian
| ~0070 28 | 7E 30 30 37 30 20 32 38 0D |  | Slovenčina | No | No | No | No | No | No | No | Yes | Yes | Yes | Yes | Yes | Yes | Yes | No | No | No | Yes | Yes | No | No | No | Slovakian
| ~0070 29 | 7E 30 30 37 30 20 32 39 0D |  | Pilipino | No | No | No | Yes | Yes | Yes | Yes | No | No | No | No | No | No | No | Yes | Yes | Yes | No | No | No | No | No | Filipino
| ~0070 30 | 7E 30 30 37 30 20 33 30 0D |  | Melayu | No | No | No | Yes | Yes | Yes | Yes | No | No | No | No | No | No | No | Yes | Yes | Yes | No | No | No | No | No | Malay
| ~0070 31 | 7E 30 30 37 30 20 33 31 0D |  | বাংলা | No | No | No | No | No | No | Yes | No | No | No | No | No | No | No | Yes | Yes | No | No | No | No | No | No | Bengali
| ~0070 32 | 7E 30 30 37 30 20 33 32 0D |  | Norsk |  |  |  | No | No | No |  | No | No | No | No | No | No | No | No | No | No |  | No | No | Yes | No | Norwegian
| ~0070 33 | 7E 30 30 37 30 20 33 33 0D |  | Dansk |  |  |  | No | No | No |  | No | No | No | No | No | No | No | No | No | No |  | No | No | Yes | No | Danish
| ~0070 34 | 7E 30 30 37 30 20 33 34 0D | [5 empty] | No | No | No |  | No | No | No | No | No | No | No | No | No | No |  | No | No |  | Yes | Ukrainian
S039 | ~0071 1 | 7E 30 30 37 31 20 31 0D | Projection | Front | No | No | No | Yes | Yes | Yes | Yes | Yes | Yes | Yes | Yes | Yes | Yes | Yes | Yes | Yes | Yes | No | Yes | Yes | Yes | No
| ~0071 2 | 7E 30 30 37 31 20 32 0D |  | Rear | No | No | No | Yes | Yes | Yes | Yes | Yes | Yes | Yes | Yes | Yes | Yes | Yes | Yes | Yes | Yes | No | Yes | Yes | Yes | No
| ~0071 3 | 7E 30 30 37 31 20 33 0D |  | Front-Ceiling | No | No | No | Yes | Yes | Yes | Yes | Yes | Yes | Yes | Yes | Yes | Yes | Yes | Yes | Yes | Yes | No | Yes | No | Yes | No
| ~0071 4 | 7E 30 30 37 31 20 34 0D |  | Rear-Ceiling | No | No | No | Yes | Yes | Yes | Yes | Yes | Yes | Yes | Yes | Yes | Yes | Yes | Yes | Yes | Yes | No | Yes | No | Yes | No
S040 | ~0072 1 | 7E 30 30 37 32 20 31 0D | Menu Location | Top Left | No | No | No | Yes | Yes | Yes | Yes | Yes | Yes | Yes | Yes | Yes | Yes | Yes | Yes | Yes | Yes | No | Yes | Yes | Yes | No
| ~0072 2 | 7E 30 30 37 32 20 32 0D |  | Top Right | No | No | No | Yes | Yes | Yes | Yes | Yes | Yes | Yes | Yes | Yes | Yes | Yes | Yes | Yes | Yes | No | Yes | Yes | Yes | No
| ~0072 3 | 7E 30 30 37 32 20 33 0D |  | Centre | No | No | No | Yes | Yes | Yes | Yes | Yes | Yes | Yes | Yes | Yes | Yes | Yes | Yes | Yes | Yes | No | Yes | Yes | Yes | No
| ~0072 4 | 7E 30 30 37 32 20 34 0D |  | Bottom Left | No | No | No | Yes | Yes | Yes | Yes | Yes | Yes | Yes | Yes | Yes | Yes | Yes | Yes | Yes | Yes | No | Yes | Yes | Yes | No
| ~0072 5 | 7E 30 30 37 32 20 35 0D |  | Bottom Right | No | No | No | Yes | Yes | Yes | Yes | Yes | Yes | Yes | Yes | Yes | Yes | Yes | Yes | Yes | Yes | No | Yes | Yes | Yes | No
S041 | ~0073 n | 7E 30 30 37 33 20 a 0D | Signal Frequency | n = -5 (a=2D 35) ~ 5 (a=35) By signal | No | No | No | Yes | Yes | Yes | Yes | Yes | Yes | Yes | Yes | Yes | Yes | Yes | Yes | Yes | Yes | No | No | No | Yes | No
S042 | ~0074 n | 7E 30 30 37 34 20 a 0D | Signal Phase | n = 0 (a=30) ~ 63 (a=36 33) By signal | No | No | No | Yes | Yes | Yes | Yes | Yes | Yes | Yes | Yes | Yes | Yes | Yes | Yes | Yes | Yes | No | No | No | Yes | No
S043 | ~0075 n | 7E 30 30 37 35 20 a 0D | Signal H. Position | n = -5 (a=2D 35) ~ 5 (a=35) By timing | No | No | No | Yes | Yes | Yes | Yes | Yes | Yes | Yes | Yes | Yes | Yes | Yes | Yes | Yes | Yes | No | No | No | Yes | No
S044 | ~0076 n | 7E 30 30 37 36 20 a 0D | Signal V. Position | n = -5 (a=2D 35) ~ 5 (a=35) By timing | No | No | No | Yes | Yes | Yes | Yes | Yes | Yes | Yes | Yes | Yes | Yes | Yes | Yes | Yes | Yes | No | No | No | Yes | No
S045 | ~0077 n | 7E 30 30 37 37 20 aabbcc 0D | Security Security Timer Month/Day/Hour | n = mm/dd/hh mm= 00 (aa=30 30) ~ 12 (aa=31 32) dd = 00 (bb=30 30) ~ 30 (bb=33 30) hh= 00 (cc=30 30) ~ 24 (cc=32 34) | No | No | No | Yes | Yes | Yes | Yes | Yes | Yes | Yes | Yes | Yes | Yes | Yes | Yes | Yes | Yes | No | No | No | Yes | Yes
S046 | ~0078 1 ~nnnn | 7E 30 30 37 38 20 31 20 a 0D | Security | On with password ~nnnn = ~0000 (a= 7E 30 30 30 30) ~9999 (a=7E 39 39 39 39) | No | No | No | Yes | Yes | Yes | Yes | Yes | Yes | Yes | Yes | Yes | Yes | Yes | Yes | Yes | Yes | Yes | No | No | Yes | Yes
| ~0078 0 ~nnnn | 7E 30 30 37 38 20 30 20 a 0D |  | Off (0/2 for backward compatible) with password ~nnnn = ~0000 (a= 7E 30 30 30 30) ~9999 (a=7E 39 39 39 39) | No | No | No | Yes | Yes | Yes | Yes | Yes | Yes | Yes | Yes | Yes | Yes | Yes | Yes | Yes | Yes | Yes | No | No | Yes | Yes
S047 | ~0079 n | 7E 30 30 37 39 20 a 0D | Projector ID | n = 00 (a=30 30) ~ 99 (a=39 39) | No | No | No | Yes | Yes | Yes | Yes | No | No | No | No | No | No | No | Yes | Yes | Yes | Yes | No | No | No | No
S048 | ~0080 1 | 7E 30 30 38 30 20 31 0D | Mute | On | No | No | No | Yes | Yes | Yes | Yes | Yes | Yes | Yes | Yes | Yes | Yes | Yes | Yes | Yes | Yes | No | No | Yes | Yes | Yes
| ~0080 0 | 7E 30 30 38 30 20 30 0D |  | Off (0/2 for backward compatible) | No | No | No | Yes | Yes | Yes | Yes | Yes | Yes | Yes | Yes | Yes | Yes | Yes | Yes | Yes | Yes | No | No | Yes | Yes | Yes
S049 | ~0081 n | 7E 30 30 38 31 20 a 0D | Volume (Audio) | n = 0 (a=30) ~ 10 (a=31 30) | No | No | No | Yes | Yes | Yes | Yes | Yes | Yes | Yes | Yes | Yes | Yes | Yes | Yes | Yes | Yes | No | No | Yes | Yes | Yes
S050 | ~0082 1 | 7E 30 30 38 32 20 31 0D | Logo | Default | No | No | No | Yes | Yes | Yes | No | Yes | Yes | Yes | Yes | Yes | Yes | Yes | No | No | No | No | No | No | Yes | Yes
| ~0082 2 | 7E 30 30 38 32 20 32 0D |  | User | No | No | No | No | No | No | No | No | No | No | No | Yes | Yes | Yes | No | No | No | No | No | No | No | No
| ~0082 3 | 7E 30 30 38 32 20 33 0D |  | Neutral | No | No | No | Yes | Yes | Yes | No | Yes | Yes | Yes | Yes | No | No | No | No | No | No | No | No | No | Yes | Yes
S051 | ~0084 0 | 7E 30 30 38 34 20 30 0D | Projection Location | Auto | No | No | No | No | No | No | No | No | No | No | No | No | No | No | No | No | No | No | No | Yes | No | Yes
| ~0084 1 | 7E 30 30 38 34 20 31 0D |  | Desktop | No | No | No | No | No | No | No | No | No | No | No | No | No | No | No | No | No | No | No | Yes | No | Yes
| ~0084 2 | 7E 30 30 38 34 20 32 0D |  | Ceiling | No | No | No | No | No | No | No | No | No | No | No | No | No | No | No | No | No | No | No | Yes | No | Yes
S052 | ~0088 0 | 7E 30 30 38 38 20 30 0D | Closed Captioning | Off | No | No | No | No | No | No | No | Yes | Yes | Yes | Yes | Yes | Yes | Yes | No | No | No | No | No | No | Yes | No
| ~0088 1 | 7E 30 30 38 38 20 31 0D |  | CC1 | No | No | No | No | No | No | No | Yes | Yes | Yes | Yes | Yes | Yes | Yes | No | No | No | No | No | No | Yes | No
| ~0088 2 | 7E 30 30 38 38 20 32 0D |  | CC2 | No | No | No | No | No | No | No | Yes | Yes | Yes | Yes | Yes | Yes | Yes | No | No | No | No | No | No | Yes | No
S053 | ~0090 1 | 7E 30 30 39 31 20 31 0D | Screen Type (Only for WXGA/WUXGA) | 16:10 | No | No | No | No | No | Yes | No | Yes | Yes | Yes | No | No | Yes | No | No | Yes | No | No | No | No | No | No | Only for WXGA/WUXGA
| ~0090 0 | 7E 30 30 39 31 20 30 0D |  | 16:9 | No | No | No | No | No | Yes | No | Yes | Yes | Yes | No | No | Yes | No | No | Yes | No | No | No | No | No | No
S054 |  | 7E 30 30 39 31 20 31 0D | Signal Automatic | On | No | No | No | Yes | Yes | Yes | Yes | No | No | No | Yes | Yes | Yes | Yes | Yes | Yes | Yes | No | No | No | Yes | No
| ~0091 0 | 7E 30 30 39 31 20 30 0D |  | Off | No | No | No | Yes | Yes | Yes | Yes | No | No | No | Yes | Yes | Yes | Yes | Yes | Yes | Yes | No | No | No | Yes | No
S055 | ~00101 1 | 7E 30 30 31 30 31 20 31 0D | High Altitude | On | No | No | No | Yes | Yes | Yes | Yes | Yes | Yes | Yes | Yes | Yes | Yes | Yes | Yes | Yes | Yes | No | No | Yes | Yes | Yes
| ~00101 0 | 7E 30 30 31 30 31 20 30 0D |  | Off (0/2 for backward compatible) | No | No | No | Yes | Yes | Yes | Yes | Yes | Yes | Yes | Yes | Yes | Yes | Yes | Yes | Yes | Yes | No | No | Yes | Yes | Yes
S056 | ~00102 1 | 7E 30 30 31 30 32 20 31 0D | Information Hide | On | No | No | No | Yes | Yes | Yes | Yes | No | No | No | No | No | No | No | Yes | Yes | Yes | No | No | Yes | No | No
| ~00102 0 | 7E 30 30 31 30 32 20 30 0D |  | Off (0/2 for backward compatible) | No | No | No | Yes | Yes | Yes | Yes | No | No | No | No | No | No | No | Yes | Yes | Yes | No | No | Yes | No | No
S057 | ~00103 1 | 7E 30 30 31 30 33 20 31 0D | Keypad Lock | On | No | No | No | Yes | Yes | Yes | Yes | No | No | No | No | No | No | No | Yes | Yes | Yes | No | No | Yes | No | No
| ~00103 0 | 7E 30 30 31 30 33 20 30 0D |  | Off (0/2 for backward compatible) | No | No | No | Yes | Yes | Yes | Yes | No | No | No | No | No | No | No | Yes | Yes | Yes | No | No | Yes | No | No
S058 | ~00104 0 | 7E 30 30 31 30 34 20 30 0D | Background Color | None | No | No | No | No | No | No | No | Yes | Yes | Yes | Yes | No | No | No | No | No | No | No | No | Yes | Yes | No
| ~00104 1 | 7E 30 30 31 30 34 20 31 0D |  | Blue | No | No | No | Yes | Yes | Yes | Yes | Yes | Yes | Yes | Yes | No | No | No | Yes | Yes | Yes | No | No | Yes | Yes | No
| ~00104 2 | 7E 30 30 31 30 34 20 32 0D |  | Black | No | No | No | Yes | Yes | Yes | Yes | No | No | No | No | No | No | No | Yes | Yes | Yes | No | No | Yes | No | No
| ~00104 3 | 7E 30 30 31 30 34 20 33 0D |  | Red | No | No | No | Yes | Yes | Yes | Yes | Yes | Yes | Yes | Yes | No | No | No | Yes | Yes | Yes | No | No | Yes | Yes | No
| ~00104 4 | 7E 30 30 31 30 34 20 34 0D |  | Green | No | No | No | Yes | Yes | Yes | Yes | Yes | Yes | Yes | Yes | No | No | No | Yes | Yes | Yes | No | No | Yes | Yes | No
| ~00104 5 | 7E 30 30 31 30 34 20 35 0D |  | White | No | No | No | Yes | Yes | Yes | Yes | No | No | No | No | No | No | No | Yes | Yes | Yes | No | No | Yes | No | No
| ~00104 6 | 7E 30 30 31 30 34 20 36 0D |  | Gray | No | No | No | No | No | No | No | Yes | Yes | Yes | Yes | No | No | No | No | No | No | No | No | Yes | Yes | No
| ~00104 7 | 7E 30 30 31 30 34 20 37 0D |  | Logo | No | No | No | Yes | Yes | Yes | Yes | Yes | Yes | Yes | Yes | No | No | No | Yes | Yes | Yes | No | No | Yes | Yes | No
S059 | ~00105 1 | 7E 30 30 31 30 35 20 31 0D | Direct Power On | On | No | No | No | Yes | Yes | Yes | Yes | Yes | Yes | Yes | Yes | No | No | No | Yes | Yes | Yes | No | No | Yes | Yes | Yes
| ~00105 0 | 7E 30 30 31 30 35 20 30 0D |  | Off (0/2 for backward compatible) | No | No | No | Yes | Yes | Yes | Yes | Yes | Yes | Yes | Yes | No | No | No | Yes | Yes | Yes | No | No | Yes | Yes | Yes
S060 | ~00106 n | 7E 30 30 31 30 36 20 a 0D | Auto Power Off (min) “ (5 minutes for each step).” | n = 0 (a=30) ~ 180 (a=31 38 30) | No | No | No | Yes | Yes | Yes | Yes | Yes | Yes | Yes | Yes | No | No | No | Yes | Yes | Yes | No | No | Yes | Yes | Yes
S061 | ~00107 n | 7E 30 30 31 30 37 20 a 0D | Sleep Timer (min) “ (30 minutes for each step).” | n = 0 (a=30) ~ 990 (a=39 39 30) | No | No | No | Yes | Yes | Yes | Yes | No | No | No | No | No | No | No | Yes | Yes | Yes | No | No | No | No | No
S062 | ~00109 1 | 7E 30 30 31 30 39 20 31 0D | Lamp Reminder | On | No | No | No | Yes | Yes | Yes | Yes | No | No | No | No | No | No | No | Yes | Yes | Yes | No | No | No | No | No
| ~00109 0 | 7E 30 30 31 30 39 20 30 0D |  | Off (0/2 for backward compatible) | No | No | No | Yes | Yes | Yes | Yes | No | No | No | No | No | No | No | Yes | Yes | Yes | No | No | No | No | No
S063 | ~00110 1 | 7E 30 30 31 31 30 20 31 0D | Brightness Mode | Bright | No | No | No | Yes | Yes | Yes | Yes | No | No | No | No | No | No | No | Yes | Yes | Yes | No | No | Yes | No | No
| ~00110 2 | 7E 30 30 31 31 30 20 32 0D |  | Eco | No | No | No | Yes | Yes | Yes | Yes | Yes | Yes | Yes | Yes | No | No | No | Yes | Yes | Yes | No | No | Yes | No | No
| ~00110 4 | 7E 30 30 31 31 30 20 34 0D |  | Dynamic | No | No | No | Yes | Yes | Yes | Yes | Yes | Yes | Yes | Yes | No | No | No | Yes | Yes | Yes | No | No | Yes | No | No
| ~00110 6 | 7E 30 30 31 31 30 20 36 0D |  | Power | No | No | No | No | No | No | No | Yes | Yes | Yes | Yes | No | No | No | No | No | No | No | No | No | No | No
S064 | ~00111 1 | 7E 30 30 31 31 31 20 31 0D | Lamp Reset | Yes | No | No | No | Yes | Yes | Yes | Yes | No | No | No | No | No | No | No | Yes | Yes | Yes | No | No | No | No | No
S065 | ~00112 1 | 7E 30 30 31 31 32 20 31 0D | Reset to Default Yes (P.S When security is off) | Yes with no password (Security is Off) | No | No | No | Yes | Yes | Yes | Yes | Yes | Yes | Yes | Yes | Yes | Yes | Yes | Yes | Yes | Yes | Yes | No | Yes | Yes | Yes
S066 | ~00112 1 ~nnnn | 7E 30 30 31 31 32 20 31 0D | Reset to Default Yes (P.S When security is On/ Off) | Yes with no password (Security is Off) | No | No | No | Yes | Yes | Yes | Yes | Yes | Yes | Yes | Yes | Yes | Yes | Yes | Yes | Yes | Yes | Yes | No | No | Yes | Yes
S067 | ~00113 1 | 7E 30 30 31 31 33 20 31 0D | Signal Power On | On | No | No | No | Yes | Yes | Yes | Yes | Yes | Yes | Yes | Yes | Yes | Yes | Yes | Yes | Yes | Yes | No | No | Yes | Yes | Yes
| ~00113 0 | 7E 30 30 31 31 33 20 30 0D |  | Off (0/2 for backward compatible) | No | No | No | Yes | Yes | Yes | Yes | Yes | Yes | Yes | Yes | Yes | Yes | Yes | Yes | Yes | Yes | No | No | Yes | Yes | Yes
S068 | ~00114 1 | 7E 30 30 31 31 34 20 31 0D | Power Mode (Standby) | Active | No | No | No | Yes | Yes | Yes | No | Yes | Yes | Yes | Yes | Yes | Yes | Yes | Yes | Yes | Yes | No | No | No | Yes | No
| ~00114 0 | 7E 30 30 31 31 34 20 30 0D |  | Eco. (<0.5W) | No | No | No | Yes | Yes | Yes | No | Yes | Yes | Yes | Yes | Yes | Yes | Yes | Yes | Yes | Yes | No | No | No | Yes | No
| ~00114 2 | 7E 30 30 31 31 34 20 32 0D |  | ErP Off |  |  |  | No | No | No |  | Yes | Yes | Yes | Yes | No | No | No | No | No | No |  |  |  | Yes | No
S069 | ~00115 1 | 7E 30 30 31 31 35 20 31 0D | Quick Resume | On | No | No | No | Yes | Yes | Yes | Yes | No | No | No | No | No | No | No | Yes | Yes | Yes | No | No | No | No | No
| ~00115 0 | 7E 30 30 31 31 35 20 30 0D |  | Off (0/2 for backward compatible) | No | No | No | Yes | Yes | Yes | Yes | No | No | No | No | No | No | No | Yes | Yes | Yes | No | No | No | No | No
S070 | ~00140 10 | 7E 30 30 31 34 30 20 31 30 0D | IR Function | Up | No | No | No | Yes | Yes | Yes | Yes | Yes | Yes | Yes | Yes | Yes | Yes | Yes | Yes | Yes | Yes | Yes | No | No | Yes | Yes
| ~00140 11 | 7E 30 30 31 34 30 20 31 31 0D |  | Left | No | No | No | Yes | Yes | Yes | Yes | Yes | Yes | Yes | Yes | Yes | Yes | Yes | Yes | Yes | Yes | Yes | No | No | Yes | Yes
| ~00140 12 | 7E 30 30 31 34 30 20 31 32 0D |  | Enter (for Projection MENU) | No | No | No | Yes | Yes | Yes | Yes | Yes | Yes | Yes | Yes | Yes | Yes | Yes | Yes | Yes | Yes | Yes | No | No | Yes | Yes
| ~00140 13 | 7E 30 30 31 34 30 20 31 33 0D |  | Right | No | No | No | Yes | Yes | Yes | Yes | Yes | Yes | Yes | Yes | Yes | Yes | Yes | Yes | Yes | Yes | Yes | No | No | Yes | Yes
| ~00140 14 | 7E 30 30 31 34 30 20 31 34 0D |  | Down | No | No | No | Yes | Yes | Yes | Yes | Yes | Yes | Yes | Yes | Yes | Yes | Yes | Yes | Yes | Yes | Yes | No | No | Yes | Yes
| ~00140 15 | 7E 30 30 31 34 30 20 31 35 0D |  | Keystone + | No | No | No | Yes | Yes | Yes | Yes | Yes | Yes | Yes | Yes | Yes | Yes | Yes | Yes | Yes | Yes | Yes | No | Yes | Yes | Yes
| ~00140 16 | 7E 30 30 31 34 30 20 31 36 0D |  | Keystone – | No | No | No | Yes | Yes | Yes | Yes | Yes | Yes | Yes | Yes | Yes | Yes | Yes | Yes | Yes | Yes | Yes | No | Yes | Yes | Yes
| ~00140 17 | 7E 30 30 31 34 30 20 31 37 0D |  | Volume – | No | No | No | Yes | Yes | Yes | Yes | Yes | Yes | Yes | Yes | Yes | Yes | Yes | Yes | Yes | Yes | Yes | No | Yes | Yes | Yes
| ~00140 18 | 7E 30 30 31 34 30 20 31 38 0D |  | Volume + | No | No | No | Yes | Yes | Yes | Yes | Yes | Yes | Yes | Yes | Yes | Yes | Yes | Yes | Yes | Yes | Yes | No | Yes | Yes | Yes
| ~00140 19 | 7E 30 30 31 34 30 20 31 39 0D |  | Brightness | No | No | No | Yes | Yes | Yes | Yes | Yes | Yes | Yes | Yes | Yes | Yes | Yes | Yes | Yes | Yes | Yes | No | Yes | Yes | Yes
| ~00140 20 | 7E 30 30 31 34 30 20 32 30 0D |  | Menu | No | No | No | Yes | Yes | Yes | Yes | Yes | Yes | Yes | Yes | Yes | Yes | Yes | Yes | Yes | Yes | Yes | No | Yes | Yes | Yes
| ~00140 21 | 7E 30 30 31 34 30 20 32 31 0D |  | Zoom | No | No | No | Yes | Yes | Yes | Yes | Yes | Yes | Yes | Yes | Yes | Yes | Yes | Yes | Yes | Yes | Yes | No | Yes | Yes | Yes
| ~00140 28 | 7E 30 30 31 34 30 20 32 38 0D |  | Contrast | No | No | No | Yes | Yes | Yes | Yes | Yes | Yes | Yes | Yes | Yes | Yes | Yes | Yes | Yes | Yes | Yes | No | Yes | Yes | Yes
| ~00140 47 | 7E 30 30 31 34 30 20 34 37 0D |  | Source | No | No | No | Yes | Yes | Yes | Yes | Yes | Yes | Yes | Yes | Yes | Yes | Yes | Yes | Yes | Yes | Yes | No | Yes | Yes | Yes
S071 | ~00195 0 | 7E 30 30 31 39 35 20 30 0D | Test Pattern | Off | No | No | No | Yes | Yes | Yes | Yes | Yes | Yes | Yes | Yes | Yes | Yes | Yes | Yes | Yes | Yes | No | No | Yes | Yes | Yes
| ~00195 1 | 7E 30 30 31 39 35 20 31 0D |  | Grid (Red) | No | No | No | Yes | Yes | Yes | Yes | No | No | No | No | Yes | Yes | Yes | Yes | Yes | Yes | No | No | Yes | No | No
| ~00195 2 | 7E 30 30 31 39 35 20 32 0D |  | White | No | No | No | Yes | Yes | Yes | Yes | Yes | Yes | Yes | Yes | Yes | Yes | Yes | Yes | Yes | Yes | No | No | Yes | Yes | Yes
| ~00195 3 | 7E 30 30 31 39 35 20 33 0D |  | Grid (Green) | No | No | No | Yes | Yes | Yes | Yes | Yes | Yes | Yes | Yes | Yes | Yes | Yes | Yes | Yes | Yes | No | No | Yes | Yes | Yes
| ~00195 4 | 7E 30 30 31 39 35 20 34 0D |  | Grid (Blue) | No | No | No | Yes | Yes | Yes | Yes | No | No | No | No | Yes | Yes | Yes | Yes | Yes | Yes | No | No | Yes | No | No
| ~00195 9 | 7E 30 30 31 39 35 20 39 0D |  | Test Card |  |  |  | No | No | No |  | No | No | No | No | No | No | No | No | No | No |  |  | No | Yes | Yes
S072 | ~00200 n | 7E 30 30 32 30 30 20 a 0D | White level | n = 0 (a=30) ~ 31 (a=33 31) | No | No | No | Yes | Yes | Yes | Yes | No | No | No | No | No | No | No | Yes | Yes | Yes | No | No | No | No | No
S073 | ~00201 n | 7E 30 30 32 30 31 20 a 0D | Black level | n = -5 (a=2D 35) ~ 5 (a=35) | No | No | No | Yes | Yes | Yes | Yes | No | No | No | No | No | No | No | Yes | Yes | Yes | No | No | No | No | No
S074 | ~00204 1 | 7E 30 30 32 30 34 20 31 0D | IRE | 0 | No | No | No | Yes | Yes | Yes | Yes | No | No | No | No | No | No | No | Yes | Yes | Yes | No | No | No | No | No
| ~00204 0 | 7E 30 30 32 30 34 20 30 0D |  | 7.5 | No | No | No | Yes | Yes | Yes | Yes | No | No | No | No | No | No | No | Yes | Yes | Yes | No | No | No | No | No
S075 | ~00210 n | 7E 30 30 32 30 30 20 n 0D | Display message on the OSD | n: 1-30 characters | No | No | No | No | No | No | No | Yes | Yes | Yes | Yes | Yes | Yes | Yes | No | No | No | Yes | No | Yes | No | No
S076 | ~00215 1 | 7E 30 30 32 31 35 20 31 0D | Colour Setting | Reset | No | No | No | Yes | Yes | Yes | Yes | Yes | Yes | Yes | Yes | Yes | Yes | Yes | Yes | Yes | Yes | No | No | No | No | No
S077 | ~00230 0 | 7E 30 30 32 33 30 20 30 0D | 3D Mode | Off | No | No | No | Yes | Yes | Yes | Yes | Yes | Yes | Yes | Yes | Yes | Yes | Yes | Yes | Yes | Yes | No | No | Yes | Yes | Yes
| ~00230 1 | 7E 30 30 32 33 30 20 31 0D |  | DLP-Link | No | No | No | Yes | Yes | Yes | Yes | Yes | Yes | Yes | Yes | Yes | Yes | Yes | Yes | Yes | Yes | No | No | Yes | Yes | Yes
S078 | ~00231 0 | 7E 30 30 32 33 31 20 30 0D | 3D Sync Invert | Off | No | No | No | Yes | Yes | Yes | Yes | Yes | Yes | Yes | Yes | Yes | Yes | Yes | Yes | Yes | Yes | No | No | Yes | Yes | Yes
| ~00231 1 | 7E 30 30 32 33 31 20 31 0D |  | On | No | No | No | Yes | Yes | Yes | Yes | Yes | Yes | Yes | Yes | Yes | Yes | Yes | Yes | Yes | Yes | No | No | Yes | Yes | Yes
S079 | ~00313 1 | 7E 30 30 33 31 33 20 31 0D | Information Menu | On | No | No | No | No | No | No | No | Yes | Yes | Yes | Yes | Yes | Yes | Yes | No | No | No | No | No | Yes | Yes | Yes
| ~00313 0 | 7E 30 30 33 31 33 20 30 0D |  | Off (0/2 for backward compatible) | No | No | No | No | No | No | No | Yes | Yes | Yes | Yes | Yes | Yes | Yes | No | No | No | No | No | Yes | Yes | Yes
S080 | ~00320 1 | 7E 30 30 33 32 30 20 31 0D | Optional Filter Installed | Yes | No | No | No | No | No | No | No | No | No | No | No | No | No | No | No | No | No | No | No | No | No | No
| ~00320 0 | 7E 30 30 33 32 30 20 30 0D |  | No (0/2 for backward compatible) | No | No | No | No | No | No | No | No | No | No | No | No | No | No | No | No | No | No | No | No | No | No
S081 | ~00322 0 | 7E 30 30 33 32 32 20 30 0D | Filter Reminder | Off | No | No | No | No | No | No | No | No | No | No | No | No | No | No | No | No | No | No | No | No | No | No
| ~00322 1 | 7E 30 30 33 32 32 20 31 0D |  | 300hr | No | No | No | No | No | No | No | No | No | No | No | No | No | No | No | No | No | No | No | No | No | No
| ~00322 2 | 7E 30 30 33 32 32 20 32 0D |  | 500hr | No | No | No | No | No | No | No | No | No | No | No | No | No | No | No | No | No | No | No | No | No | No
| ~00322 3 | 7E 30 30 33 32 32 20 33 0D |  | 800hr | No | No | No | No | No | No | No | No | No | No | No | No | No | No | No | No | No | No | No | No | No | No
| ~00322 4 | 7E 30 30 33 32 32 20 34 0D |  | 1000hr | No | No | No | No | No | No | No | No | No | No | No | No | No | No | No | No | No | No | No | No | No | No
S082 | ~00323 1 | 7E 30 30 33 32 33 20 31 0D | Filter Reset | Yes | No | No | No | No | No | No | No | No | No | No | No | No | No | No | No | No | No | No | No | No | No | No
S083 | ~00327 n | 7E 30 30 33 32 37 20 a 0D | Colour Setting Red Hue | n = -50 (a=2D 35 30) ~ 50 (a=35 30) | No | No | No | Yes | Yes | Yes | Yes | Yes | Yes | Yes | Yes | Yes | Yes | Yes | Yes | Yes | Yes | No | No | Yes | Yes | Yes
S084 | ~00328 n | 7E 30 30 33 32 38 20 a 0D | Colour Setting Green Hue | n = -50 (a=2D 35 30) ~ 50 (a=35 30) | No | No | No | Yes | Yes | Yes | Yes | Yes | Yes | Yes | Yes | Yes | Yes | Yes | Yes | Yes | Yes | No | No | Yes | Yes | Yes
S085 | ~00329 n | 7E 30 30 33 32 39 20 a 0D | Colour Setting Blue Hue | n = -50 (a=2D 35 30) ~ 50 (a=35 30) | No | No | No | Yes | Yes | Yes | Yes | Yes | Yes | Yes | Yes | Yes | Yes | Yes | Yes | Yes | Yes | No | No | Yes | Yes | Yes
S086 | ~00330 n | 7E 30 30 33 33 30 20 a 0D | Colour Setting Cyan Hue | n = -50 (a=2D 35 30) ~ 50 (a=35 30) | No | No | No | Yes | Yes | Yes | Yes | Yes | Yes | Yes | Yes | Yes | Yes | Yes | Yes | Yes | Yes | No | No | Yes | Yes | Yes
S087 | ~00331 n | 7E 30 30 33 33 31 20 a 0D | Colour Setting Yellow Hue | n = -50 (a=2D 35 30) ~ 50 (a=35 30) | No | No | No | Yes | Yes | Yes | Yes | Yes | Yes | Yes | Yes | Yes | Yes | Yes | Yes | Yes | Yes | No | No | Yes | Yes | Yes
S088 | ~00332 n | 7E 30 30 33 33 32 20 a 0D | Colour Setting Magenta Hue | n = -50 (a=2D 35 30) ~ 50 (a=35 30) | No | No | No | Yes | Yes | Yes | Yes | Yes | Yes | Yes | Yes | Yes | Yes | Yes | Yes | Yes | Yes | No | No | Yes | Yes | Yes
S089 | ~00333 n | 7E 30 30 33 33 33 20 a 0D | Colour Setting Red Stutation | n = -50 (a=2D 35 30) ~ 50 (a=35 30) | No | No | No | Yes | Yes | Yes | Yes | Yes | Yes | Yes | Yes | Yes | Yes | Yes | Yes | Yes | Yes | No | No | Yes | Yes | Yes
S090 | ~00334 n | 7E 30 30 33 33 34 20 a 0D | Colour Setting Green Stutation | n = -50 (a=2D 35 30) ~ 50 (a=35 30) | No | No | No | Yes | Yes | Yes | Yes | Yes | Yes | Yes | Yes | Yes | Yes | Yes | Yes | Yes | Yes | No | No | Yes | Yes | Yes
S091 | ~00335 n | 7E 30 30 33 33 35 20 a 0D | Colour Setting Blue Stutation | n = -50 (a=2D 35 30) ~ 50 (a=35 30) | No | No | No | Yes | Yes | Yes | Yes | Yes | Yes | Yes | Yes | Yes | Yes | Yes | Yes | Yes | Yes | No | No | Yes | Yes | Yes
S092 | ~00336 n | 7E 30 30 33 33 36 20 a 0D | Colour Setting Cyan Stutation | n = -50 (a=2D 35 30) ~ 50 (a=35 30) | No | No | No | Yes | Yes | Yes | Yes | Yes | Yes | Yes | Yes | Yes | Yes | Yes | Yes | Yes | Yes | No | No | Yes | Yes | Yes
S093 | ~00337 n | 7E 30 30 33 33 37 20 a 0D | Colour Setting Yellow Stutation | n = -50 (a=2D 35 30) ~ 50 (a=35 30) | No | No | No | Yes | Yes | Yes | Yes | Yes | Yes | Yes | Yes | Yes | Yes | Yes | Yes | Yes | Yes | No | No | Yes | Yes | Yes
S094 | ~00338 n | 7E 30 30 33 33 38 20 a 0D | Colour Setting Magenta Stutation | n = -50 (a=2D 35 30) ~ 50 (a=35 30) | No | No | No | Yes | Yes | Yes | Yes | Yes | Yes | Yes | Yes | Yes | Yes | Yes | Yes | Yes | Yes | No | No | Yes | Yes | Yes
S095 | ~00339 n | 7E 30 30 33 33 39 20 a 0D | Colour Setting Red Gain | n = -50 (a=2D 35 30) ~ 50 (a=35 30) | No | No | No | Yes | Yes | Yes | Yes | Yes | Yes | Yes | Yes | Yes | Yes | Yes | Yes | Yes | Yes | No | No | Yes | Yes | Yes
S096 | ~00340 n | 7E 30 30 33 34 30 20 a 0D | Colour Setting Green Gain | n = -50 (a=2D 35 30) ~ 50 (a=35 30) | No | No | No | Yes | Yes | Yes | Yes | Yes | Yes | Yes | Yes | Yes | Yes | Yes | Yes | Yes | Yes | No | No | Yes | Yes | Yes
S097 | ~00341 n | 7E 30 30 33 34 31 20 a 0D | Colour Setting Blue Gain | n = -50 (a=2D 35 30) ~ 50 (a=35 30) | No | No | No | Yes | Yes | Yes | Yes | Yes | Yes | Yes | Yes | Yes | Yes | Yes | Yes | Yes | Yes | No | No | Yes | Yes | Yes
S098 | ~00342 n | 7E 30 30 33 34 32 20 a 0D | Colour Setting Cyan Gain | n = -50 (a=2D 35 30) ~ 50 (a=35 30) | No | No | No | Yes | Yes | Yes | Yes | Yes | Yes | Yes | Yes | Yes | Yes | Yes | Yes | Yes | Yes | No | No | Yes | Yes | Yes
S099 | ~00343 n | 7E 30 30 33 34 33 20 a 0D | Colour Setting Yellow Gain | n = -50 (a=2D 35 30) ~ 50 (a=35 30) | No | No | No | Yes | Yes | Yes | Yes | Yes | Yes | Yes | Yes | Yes | Yes | Yes | Yes | Yes | Yes | No | No | Yes | Yes | Yes
S100 | ~00344 n | 7E 30 30 33 34 34 20 a 0D | Colour Setting Magenta Gain | n = -50 (a=2D 35 30) ~ 50 (a=35 30) | No | No | No | Yes | Yes | Yes | Yes | Yes | Yes | Yes | Yes | Yes | Yes | Yes | Yes | Yes | Yes | No | No | Yes | Yes | Yes
S101 | ~00345 n | 7E 30 30 33 34 35 20 a 0D | Colour Setting White Red | n = -50 (a=2D 35 30) ~ 50 (a=35 30) | No | No | No | Yes | Yes | Yes | Yes | Yes | Yes | Yes | Yes | Yes | Yes | Yes | Yes | Yes | Yes | No | No | Yes | Yes | Yes
S102 | ~00346 n | 7E 30 30 33 34 36 20 a 0D | Colour Setting White Green | n = -50 (a=2D 35 30) ~ 50 (a=35 30) | No | No | No | Yes | Yes | Yes | Yes | Yes | Yes | Yes | Yes | Yes | Yes | Yes | Yes | Yes | Yes | No | No | Yes | Yes | Yes
S103 | ~00347 n | 7E 30 30 33 34 37 20 a 0D | Colour Setting White Blue | n = -50 (a=2D 35 30) ~ 50 (a=35 30) | No | No | No | Yes | Yes | Yes | Yes | Yes | Yes | Yes | Yes | Yes | Yes | Yes | Yes | Yes | Yes | No | No | Yes | Yes | Yes
S104 | ~00348 1 | 7E 30 30 33 34 38 20 31 0D | Display Mode Lock | On | No | No | No | Yes | Yes | Yes | Yes | No | No | No | No | No | No | No | Yes | Yes | Yes | No | No | Yes | No | No
| ~00348 0 | 7E 30 30 33 34 38 20 30 0D |  | Off | No | No | No | Yes | Yes | Yes | Yes | No | No | No | No | No | No | No | Yes | Yes | Yes | No | No | Yes | No | No
S105 | ~00400 0 | 7E 30 30 34 30 30 20 30 0D | 3D→2D | 3D | No | No | No | Yes | Yes | Yes | Yes | Yes | Yes | Yes | Yes | Yes | Yes | Yes | Yes | Yes | Yes | No | No | No | Yes | No
| ~00400 1 | 7E 30 30 34 30 30 20 31 0D |  | L | No | No | No | Yes | Yes | Yes | Yes | Yes | Yes | Yes | Yes | Yes | Yes | Yes | Yes | Yes | Yes | No | No | No | Yes | No
| ~00400 2 | 7E 30 30 34 30 30 20 32 0D |  | R | No | No | No | Yes | Yes | Yes | Yes | Yes | Yes | Yes | Yes | Yes | Yes | Yes | Yes | Yes | Yes | No | No | No | Yes | No
S106 | ~00405 0 | 7E 30 30 34 30 35 20 30 0D | 3D Format | Auto | No | No | No | Yes | Yes | Yes | Yes | Yes | Yes | Yes | Yes | Yes | Yes | Yes | Yes | Yes | Yes | No | No | No | Yes | Yes
| ~00405 1 | 7E 30 30 34 30 35 20 31 0D |  | SBS | No | No | No | Yes | Yes | Yes | Yes | Yes | Yes | Yes | Yes | Yes | Yes | Yes | Yes | Yes | Yes | No | No | No | Yes | Yes
| ~00405 2 | 7E 30 30 34 30 35 20 32 0D |  | Top and Bottom | No | No | No | Yes | Yes | Yes | Yes | Yes | Yes | Yes | Yes | Yes | Yes | Yes | Yes | Yes | Yes | No | No | No | Yes | Yes
| ~00405 3 | 7E 30 30 34 30 35 20 33 0D |  | Frame Sequential | No | No | No | Yes | Yes | Yes | Yes | Yes | Yes | Yes | Yes | Yes | Yes | Yes | Yes | Yes | Yes | No | No | No | Yes | Yes
S107 | ~00506 0 | 7E 30 30 35 30 36 20 30 0D | Wall Colour | Whiteboard | No | No | No | Yes | Yes | Yes | Yes | Yes | Yes | Yes | Yes | No | No | No | Yes | Yes | Yes | No | No | Yes | Yes | No
| ~00506 1 | 7E 30 30 35 30 36 20 31 0D |  | Blackboard | No | No | No | Yes | Yes | Yes | Yes | Yes | Yes | Yes | Yes | No | No | No | Yes | Yes | Yes | No | No | No | Yes | No
| ~00506 2 | 7E 30 30 35 30 36 20 32 0D |  | Light Yellow | No | No | No | Yes | Yes | Yes | Yes | Yes | Yes | Yes | Yes | No | No | No | Yes | Yes | Yes | No | No | Yes | Yes | No
| ~00506 3 | 7E 30 30 35 30 36 20 33 0D |  | Light Green | No | No | No | Yes | Yes | Yes | Yes | Yes | Yes | Yes | Yes | No | No | No | Yes | Yes | Yes | No | No | Dark Green | Yes | No
| ~00506 4 | 7E 30 30 35 30 36 20 34 0D |  | Light Blue | No | No | No | Yes | Yes | Yes | Yes | Yes | Yes | Yes | Yes | No | No | No | Yes | Yes | Yes | No | No | Yes | Yes | No
| ~00506 5 | 7E 30 30 35 30 36 20 35 0D |  | Pink | No | No | No | Yes | Yes | Yes | Yes | Yes | Yes | Yes | Yes | No | No | No | Yes | Yes | Yes | No | No | Yes | Yes | No
| ~00506 6 | 7E 30 30 35 30 36 20 36 0D |  | Gray | No | No | No | Yes | Yes | Yes | Yes | Yes | Yes | Yes | Yes | No | No | No | Yes | Yes | Yes | No | No | Black Board | Yes | No
S108 | ~00511 0 | 7E 30 30 35 31 31 20 30 0D | HDMI Link(CEC) | Off (0/2 for backward compatible) | No | No | No | Yes | Yes | Yes | Yes | Yes | Yes | Yes | Yes | Yes | Yes | Yes | Yes | Yes | Yes | No | No | Yes | Yes | Yes
| ~00511 1 | 7E 30 30 35 31 31 20 31 0D |  | On | No | No | No | Yes | Yes | Yes | Yes | Yes | Yes | Yes | Yes | Yes | Yes | Yes | Yes | Yes | Yes | No | No | Yes | Yes | Yes
S109 | ~00563 0 | 7E 30 30 35 36 33 20 30 0D | Auto Source | Off (0/2 for backward compatible) | No | No | No | No | No | No | No | Yes | Yes | Yes | Yes | Yes | Yes | Yes | No | No | No | No | No | Yes | Yes | Yes
| ~00563 1 | 7E 30 30 35 36 33 20 31 0D |  | On | No | No | No | No | No | No | No | Yes | Yes | Yes | Yes | Yes | Yes | Yes | No | No | No | No | No | Yes | Yes | Yes
SEND from Projector Automatically
Index | Command Set |  | Function | Projector Return |  |  | Support (Yes/No) | [19 empty] | Notes
| ASCII Code | HEX Code
A001 | N/A | N/A | Projector Information a=0, Standby a=1, Warming a=2, Cooling a=3, Out of Range a=4, Lamp Fail a=6, Fan Lock a=7, Over Temperature a=8, Lamp Hours Running Out | INFOa | No | No | No | Yes | Yes | Yes | Yes | Yes | Yes | Yes | Yes | Yes | Yes | Yes | Yes | Yes | Yes | No | No | No | Yes | Yes
READ from Projector
Index | Command Set |  | Function | Projector Return |  |  | Support (Yes/No) | [19 empty] | Notes
| ASCII Code | HEX Code
R001 | ~0087 1 | 7E 30 30 38 37 20 31 0D | LAN Settings /Network State | Oka (a=0 Disconnected a=1 Connected) | No | No | No | No | No | No | No | Yes | Yes | Yes | Yes | No | No | No | Yes | Yes | Yes | No | No | No | Yes | No
R002 | ~0087 3 | 7E 30 30 38 37 20 33 0D | LAN Settings /IP Address | Okaaa_bbb_ccc_ddd | No | No | No | No | No | No | No | Yes | Yes | Yes | Yes | No | No | No | Yes | Yes | Yes | No | No | No | Yes | No
R003 | ~00108 1 | 7E 30 30 31 30 38 20 31 0D | Lamp Hours aaaaa=(5 digits) Total Lamp Hours | Okaaaaa | No | No | No | Yes | Yes | Yes | Yes | Yes | Yes | Yes | Yes | Yes | Yes | Yes | Yes | Yes | Yes | Yes | No | Yes | Yes | Yes
R004 | ~00121 1 | 7E 30 30 31 32 31 20 31 0D | Input Source Commands a=0, None a=1, HDMI (HDMI 1) a=5, VGA a=9, S-Video a=10, Video a=15, HDMI 2 | Oka | No | No | No | Yes | Yes | Yes | Yes | No | No | No | No | No | No | No | Yes | Yes | Yes | No | No | Yes | No | No
|  |  | Input Source Commands a=0, None a=7, HDMI (HDMI 1) a=2, VGA a=3, VGA 2 a=5, Video a=8, HDMI 2 a=16, HDBaseT |  | No | No | No | No | No | No | No | Yes | Yes | Yes | Yes | Yes | Yes | Yes | No | No | No | Yes | No | No | Yes | Yes
R005 | ~00122 1 | 7E 30 30 31 32 32 20 31 0D | Software Version aaaa=Software Version | Okaaaa | No | No | No | Yes | Yes | Yes | Yes | Yes | Yes | Yes | Yes | No | No | No | Yes | Yes | Yes | Yes | No | Yes | Yes | Yes
R006 | ~00123 1 | 7E 30 30 31 32 33 20 31 0D | Display Mode a=0, None a=1, Presentation a=2, Bright a=3, Movie (Cinema) a=4, sRGB a=5, User a=9, 3D a=12, Game a=13, DICOM SIM. a=14, ISF Day a=15, ISF Night a=22, HDR SIM a=26, HLG SIM | Oka | No | No | No | Yes | Yes | Yes | Yes | Yes | Yes | Yes | Yes | No | No | No | Yes | Yes | Yes | No | No | Yes | Yes | Yes
R007 | ~00124 1 | 7E 30 30 31 32 34 20 31 0D | Power State a=0, Off a=1, On | Oka | No | No | No | Yes | Yes | Yes | Yes | Yes | Yes | Yes | Yes | Yes | Yes | Yes | Yes | Yes | Yes | Yes | No | Yes | Yes | Yes
R008 | ~00125 1 | 7E 30 30 31 32 35 20 31 0D | Brightness aaa=-50~+50 | Okaaa | No | No | No | Yes | Yes | Yes | Yes | Yes | Yes | Yes | Yes | Yes | Yes | Yes | Yes | Yes | Yes | No | No | Yes | Yes | Yes
R009 | ~00126 1 | 7E 30 30 31 32 36 20 31 0D | Contrast aaa=-50~+50 | Okaaa | No | No | No | Yes | Yes | Yes | Yes | Yes | Yes | Yes | Yes | Yes | Yes | Yes | Yes | Yes | Yes | No | No | Yes | Yes | Yes
R010 | ~00127 1 | 7E 30 30 31 32 37 20 31 0D | Aspect Ratio aa=0, None aa=1, 4:3 aa=2, 16:9 aa=3, 16:10 aa=5, LBX aa=6, Native aa=7, Auto aa=16, 21:9 aa=19, FULL | Okaa | No | No | No | Yes | Yes | Yes | Yes | Yes | Yes | Yes | Yes | Yes | Yes | Yes | Yes | Yes | Yes | No | No | Yes | Yes | Yes
R011 | ~00128 1 | 7E 30 30 31 32 38 20 31 0D | Color Temperature a=1, Warm a=2, Medium(Standard) a=3, Cold a=4, Cool | Oka | No | No | No | Yes | Yes | Yes | Yes | Yes | Yes | Yes | Yes | Yes | Yes | Yes | Yes | Yes | Yes | No | No | Yes | Yes | Yes
R012 | ~00129 1 | 7E 30 30 31 32 39 20 31 0D | Projection Mode a=0, Front a=1, Rear a=2, Front-Ceiling a=3, Rear-Ceiling | Oka | No | No | No | Yes | Yes | Yes | Yes | Yes | Yes | Yes | Yes | Yes | Yes | Yes | Yes | Yes | Yes | No | No | Yes | Yes | No
R013 | ~00150 1 | 7E 30 30 31 35 30 20 31 0D | Information a=Power Status a=0, Power Off a=1, Power On bbbbb=Lamp Hours cc=Input Source cc=00, None cc=05, VGA cc=10, Video cc=09, S-Video cc=1, HDMI 1 cc=15, HDMI 2 dddd=Software Version ee=Display Mode ee=00, None ee=01, Presentation ee=02, Bright ee=03, Movie (Cinema) ee=04, sRGB ee=05, User ee=09, 3D ee=12, Game ee=13, DICOM SIM. ee=14, ISF Day ee=15, ISF Night ee=22, HDR SIM. ee=26, HLG SIM. | Okabbbbbccddddee | No | No | No | Yes | Yes | Yes | Yes | No | No | No | No | No | No | No | Yes | Yes | Yes | No | No | Yes | No | No
|  |  | Information a=Power Status a=0, Power Off a=1, Power On bbbbb=Lamp Hours cc=Input Source cc=00, None cc=02, VGA cc=03, VGA 2 cc=05, Video cc=07, HDMI 1 cc=08, HDMI 2 cc=16, HDBaseT dddd=Software Version ee=Display Mode ee=00, None ee=01, Presentation ee=02, Bright ee=03, Movie (Cinema) ee=04, sRGB ee=05, User ee=09, 3D ee=12, Game ee=13, DICOM SIM. ee=14, ISF Day ee=15, ISF Night ee=22, HDR SIM. ee=26, HLG SIM. |  | No | No | No | No | No | No | No | Yes | Yes | Yes | Yes | Yes | Yes | Yes | No | No | No | Yes | No | No | Yes | Yes
R014 | ~00150 4 | 7E 30 30 31 35 30 20 34 0D | Resolution a=string (e.g. Ok1920x1080) | Oka | No | No | No | Yes | Yes | Yes | Yes | Yes | Yes | Yes | Yes | Yes | Yes | Yes | Yes | Yes | Yes | Yes | No | Yes | Yes | Yes | No signal (a=Ok0x0)
R015 | ~00150 16 | 7E 30 30 31 35 30 20 31 36 0D | Standby Power Mode a=0, Eco. a=1, Active a=2, ErP Off | Oka | No | No | No | Yes | Yes | Yes | Yes | Yes | Yes | Yes | Yes | Yes | Yes | Yes | Yes | Yes | Yes | No | No | Yes | Yes | No
R016 | ~00150 19 | 7E 30 30 31 35 30 20 31 39 0D | Refresh rate a=string (e.g. Ok60Hz) | Oka | No | No | No | Yes | Yes | Yes | Yes | Yes | Yes | Yes | Yes | Yes | Yes | Yes | Yes | Yes | Yes | Yes | No | Yes | Yes | Yes | No signal (a=Ok0Hz)
R017 | ~00151 1 | 7E 30 30 31 35 31 20 31 0D | Model Name a=1, SVGA a=2, XGA a=3, WXGA a=4, 1080p a=5, WUXGA | Oka | No | No | No | Yes | Yes | Yes | Yes | Yes | Yes | Yes | Yes | Yes | Yes | Yes | Yes | Yes | Yes | No | No | Yes | Yes | Yes
R018 | ~00321 1 | 7E 30 30 33 32 31 20 31 0D | Filter Usage Hours aaaaa=00000~99999 | Okaaaaa | No | No | No | No | No | No | No | No | No | No | No | No | No | No | No | No | No | No | No | No | No | No
R019 | ~00352 1 | 7E 30 30 33 35 32 20 31 0D | System Temperature aaa=000~999 | Okaaa | No | No | No | Yes | Yes | Yes | Yes | Yes | Yes | Yes | Yes | Yes | Yes | Yes | Yes | Yes | Yes | No | No | Yes | Yes | Yes
R020 | ~00353 1 | 7E 30 30 33 35 33 20 31 0D | Serial Number a=string | Oka | No | No | No | Yes | Yes | Yes | Yes | Yes | Yes | Yes | Yes | Yes | Yes | Yes | Yes | Yes | Yes | No | No | Yes | Yes | Yes
R021 | ~00355 1 | 7E 30 30 33 35 35 20 31 0D | AV Mute a=0, Off a=1, On | Oka | No | No | No | Yes | Yes | Yes | Yes | Yes | Yes | Yes | Yes | Yes | Yes | Yes | Yes | Yes | Yes | No | No | Yes | Yes | Yes
R022 | ~00356 1 | 7E 30 30 33 35 36 20 31 0D | Mute a=0, Off a=1, On | Oka | No | No | No | Yes | Yes | Yes | Yes | Yes | Yes | Yes | Yes | Yes | Yes | Yes | Yes | Yes | Yes | No | No | Yes | Yes | Yes
R023 | ~00543 1 | 7E 30 30 35 34 33 20 31 0D | H Image Shift aaaa=-100~+100 | Okaaaa | No | No | No | Yes | Yes | Yes | Yes | Yes | Yes | Yes | Yes | Yes | Yes | Yes | Yes | Yes | Yes | No | No | Yes | Yes | Yes
R024 | ~00543 2 | 7E 30 30 35 34 33 20 32 0D | V Image Shift aaaa=-100~+100 | Okaaaa | No | No | No | Yes | Yes | Yes | Yes | Yes | Yes | Yes | Yes | Yes | Yes | Yes | Yes | Yes | Yes | No | No | Yes | Yes | Yes
R025 | ~00543 3 | 7E 30 30 35 34 33 20 33 0D | V Keystone aaa=-40~+40 | Okaaa | No | No | No | Yes | Yes | Yes | Yes | Yes | Yes | Yes | Yes | Yes | Yes | Yes | Yes | Yes | Yes | No | No | Yes | Yes | Yes
R026 | ~00543 4 | 7E 30 30 35 34 33 20 34 0D | H Keystone aaa=-40~+40 | Okaaa | No | No | No | No | No | No | No | Yes | Yes | Yes | Yes | Yes | Yes | Yes | No | No | No | No | No | No | Yes | Yes
R027 | ~00555 1 | 7E 30 30 35 35 35 20 31 0D | LAN MAC Address | Ok##:##:##:##:##:## | No | No | No | No | No | No | No | Yes | Yes | Yes | Yes | No | No | No | Yes | Yes | Yes | No | No | No | Yes | No
R028 | ~00558 1 | 7E 30 30 35 35 38 20 31 0D | Projector ID aa=00~99 | Okaa | No | No | No | Yes | Yes | Yes | Yes | No | No | No | No | Yes | Yes | Yes | Yes | Yes | Yes | Yes | No | Yes | No | No
Note 1: ~00112 1 ~nnnn (nnnn = password) When security is on, you need to add password after command or it will return F.
Note 2: When the projector show other OSD, user key the command “~00313 0 7E 30 30 33 31 33 20 30 0D Information menu Off (0/2 for backward compatible)” then it will return F.
Note on F2: [Threaded comment] Your version of Excel allows you to read this threaded comment; however, any edits to it will get removed if the file is opened in a newer version of Excel. Learn more: https://go.microsoft.com/fwlink/?linkid=870924 Comment: Was original IN112AA/SP122/IN0002SL IN114AA/V11/SP124/IN0004SL IN116AA/V13/SP126/IN0006SL IN118AA/SP128 IN119AA/SP129 EXD101/EXD201 (w/o RS232) all combined. Had to break out becuase the Rs232 is supported differently by models
Note on G2: [Threaded comment] Your version of Excel allows you to read this threaded comment; however, any edits to it will get removed if the file is opened in a newer version of Excel. Learn more: https://go.microsoft.com/fwlink/?linkid=870924 Comment: Was original IN112AA/SP122/IN0002SL IN114AA/V11/SP124/IN0004SL IN116AA/V13/SP126/IN0006SL IN118AA/SP128 IN119AA/SP129 EXD101/EXD201 (w/o RS232) all combined. Had to break out becuase the Rs232 is supported differently by models
Note on H2: [Threaded comment] Your version of Excel allows you to read this threaded comment; however, any edits to it will get removed if the file is opened in a newer version of Excel. Learn more: https://go.microsoft.com/fwlink/?linkid=870924 Comment: Was original IN112AA/SP122/IN0002SL IN114AA/V11/SP124/IN0004SL IN116AA/V13/SP126/IN0006SL IN118AA/SP128 IN119AA/SP129 EXD101/EXD201 (w/o RS232) all combined. Had to break out becuase the Rs232 is supported differently by models

## IN13xST IN213x INL314x INL412x
Baud Rate: 19200; Data Bits: 8; Parity: None; Stop Bits: 1; Flow Control: None; Lamp Ignition delay = 20s Power Down delay = 10s Source change delay = 8s Intercommand delay minumum = 5ms Intercharacter delay minumum = 2ms |  |  | RS232 Setting | IN134ST IN136ST IN138HDST | IN2134 IN2136 IN2138HD | INL3148HD INL3149WU INL4128 INL4129 IN1048SL IN1049SL | IN119hdg SP1081SH | SP2080
Function | Value | return code (ok) | Command | Support Yes/No
Power | Status ? | (0-1,n) n=0,1 | (PWR?) | Yes | Yes | Yes | YES | YES
| ON |  | (PWR1) | Yes | Yes | Yes | YES | YES
| OFF |  | (PWR0) | Yes | Yes | Yes | YES | YES
| ON & return | (0-1,1) | (PWR1!) | Yes | Yes | Yes | YES | YES
| OFF & return | (0-1,0) | (PWR0!) | Yes | Yes | Yes | YES | YES
Blank Key | Status ? | (0-1,n) n=0,1 | (BLK?) | Yes | Yes | Yes | YES | YES
| ON |  | (BLK1) | Yes | Yes | Yes | YES | YES
| OFF |  | (BLK0) | Yes | Yes | Yes | YES | YES
| ON & return | (0-1,1) | (BLK1!) | Yes | Yes | Yes | YES | NO
| OFF & return | (0-1,0) | (BLK0!) | Yes | Yes | Yes | YES | NO
Source | Status ? | (0-22,n) n=0-22 | (SRC?) | Yes | Yes | Yes | YES | YES
| Computer1 |  | (SRC0) | Yes | Yes | Yes | YES | NO
| Computer2 |  | (SRC1) | No | No | Yes | No | NO
| VIDEO |  | (SRC11) | Yes | Yes | Yes | YES | NO
| S-VIDEO |  | (SRC12) | No | No | Yes | No | NO
| HDMI1 |  | (SRC4) | Yes | Yes | Yes | YES | YES
| HDMI2 |  | (SRC5) | Yes | Yes | Yes | YES | YES
| HDMI3 |  | (SRC6) | Yes | Yes | Yes | YES | NO
| HDBaseT |  | (SRC17) | No | No | Yes | No | NO
| Computer1 & return | (0-22,0) | (SRC0!) (0-22,0) | Yes | Yes | Yes | YES | YES
| Computer2 & return | (0-22,1) | (SRC1!) (0-22,1) | No | No | Yes | No | NO
| VIDEO & return | (0-22,11) | (SRC11!) (0-22,11) | Yes | Yes | Yes | YES | NO
| S-VIDEO & return | (0-22,12) | (SRC12!) (0-22,12) | No | No | Yes | No | NO
| HDMI1 & return | (0-22,4) | (SRC4!) (0-22,4) | Yes | Yes | Yes | YES | YES
| HDMI2 & return | (0-22,5) | (SRC5!) (0-22,5) | Yes | Yes | Yes | YES | YES
| HDMI3 & return | (0-22,6) | (SRC6!) (0-22,6) | Yes | Yes | Yes | YES | NO
| HDBaseT & return | (0-22,17) | (SRC17!) (0-22,17) | No | No | Yes | No | NO
Aspect | Status ? | (0-6,n) n=0,1,2,3,4,6 | (ARZ?) | Yes | Yes | Yes | YES | YES
| Auto |  | (ARZ0) | Yes | Yes | Yes | YES | YES
| Native |  | (ARZ1) | Yes | Yes | Yes | YES | YES
| 4 X 3 |  | (ARZ2) | Yes | Yes | Yes | YES | YES
| 16 X 9 |  | (ARZ3) | Yes | Yes | Yes | YES | YES
| Letterbox |  | (ARZ4) | Yes | Yes | Yes | YES | YES
| 16 X 10 |  | (ARZ6) | Yes | Yes | Yes | YES | NO
| Auto & return | (0-6,0) | (ARZ0!) | Yes | Yes | Yes | YES | YES
| Native & return | (0-6,1) | (ARZ1!) | Yes | Yes | Yes | YES | YES
| 4 X 3 & return | (0-6,2) | (ARZ2!) | Yes | Yes | Yes | YES | YES
| 16 X 9 & return | (0-6,3) | (ARZ3!) | Yes | Yes | Yes | YES | YES
| Letterbox & return | (0-6,4) | (ARZ4!) | Yes | Yes | Yes | YES | YES
| 16 X 10 & return | (0-6,6) | (ARZ6!) | Yes | Yes | Yes | YES | NO
Lamp Low Power(ECO Mode) | Status ? | (0-1,n) n=0,1 | (IPM?) | Yes | Yes | No | YES | YES
| ON |  | (IPM1) | Yes | Yes | No | YES | YES
| OFF |  | (IPM0) | Yes | Yes | No | YES | YES
| ON & return | (0-1,1) | (IPM1!) | Yes | Yes | No | YES | YES
| OFF & return | (0-1,0) | (IPM0!) | Yes | Yes | No | YES | YES
Volume | Status ? | (0-10,nn) n=0~10 | (VOL?) | Yes | Yes | Yes | YES | YES
| volume + |  | (VOL+) | Yes | Yes | Yes | YES | YES
| volume - |  | (VOL-) | Yes | Yes | Yes | YES | YES
| Set volume |  | (VOLnn) n=0 ~ 10 | Yes | Yes | Yes | YES | YES
| volume + & return | (0-10,nn) n=0~10 | (VOL+!) | Yes | Yes | Yes | YES | YES
| volume - & return | (0-10,nn) n=0~10 | (VOL-!) | Yes | Yes | Yes | YES | YES
| Set volume & return | (0-10,nn) n=0~10 | (VOLnn!) n=0 ~ 10 | Yes | Yes | Yes | YES | YES
Mute | Status ? | (0-1,n) n=0,1 | (MTE?) | Yes | Yes | Yes | YES | YES
| ON |  | (MTE1) | Yes | Yes | Yes | YES | YES
| OFF |  | (MTE0) | Yes | Yes | Yes | YES | YES
| ON & return | (0-1,1) | (MTE1!) | Yes | Yes | Yes | YES | YES
| OFF & return | (0-1,0) | (MTE0!) | Yes | Yes | Yes | YES | YES
Firmware Version | Status ? | (nnnn) n=x.x.xx | (FVS?) | Yes | Yes | Yes | YES | YES
Lamp ECO Hours | Status ? | (0-65535,n) n=lamp hours | (LME?) | Yes | Yes | No | YES | YES
Lamp Normal Hours | Status ? | (0-65535,n) n=lamp hours | (LMO?) | Yes | Yes | No | YES | YES
Lamp Dynamic Hours | Status ? | (0-65535,n) n=lamp hours | (LML?) | Yes | Yes | No | YES | YES
Lamp Hours | Status ? | (0-65535,n) n=lamp hours | (LMP?) | Yes | Yes | No | YES | YES
Total ECO Hours | Status ? | (0-65535,n) n=lamp hours | (LTE?) | Yes | Yes | No | YES | YES
Total Normal Hours | Status ? | (0-65535,n) n=lamp hours | (LTO?) | Yes | Yes | No | YES | YES
Total Dynamic Hours | Status ? | (0-65535,n) n=lamp hours | (LTL?) | Yes | Yes | No | YES | YES
Total Hours | Status ? | (0-65535,n) n=lamp hours | (LMT?) | Yes | Yes | No | YES | YES
Lamp Hours Reset Times | Status ? | (0-65535,n) n=lamp reset times | (LMR?) | Yes | Yes | No | YES | YES
Lamp hours reset | Execute lamp hour reset |  | (LRT1) | Yes | Yes | No | YES | YES
Ceiling Set | Status ? | (0-3,n) n=0,1,2,3 | (CEL?) | Yes | Yes | Yes | YES | YES
| Front table |  | (CEL0) | Yes | Yes | Yes | YES | YES
| Front ceiling |  | (CEL1) | Yes | Yes | Yes | YES | YES
| rear table |  | (CEL2) | Yes | Yes | Yes | YES | YES
| rear ceiling |  | (CEL3) | Yes | Yes | Yes | YES | YES
| Front table & return | (0-3,0) | (CEL0!) | Yes | Yes | Yes | YES | YES
| Front ceiling & return | (0-3,1) | (CEL1!) | Yes | Yes | Yes | YES | YES
| rear table & return | (0-3,2) | (CEL2!) | Yes | Yes | Yes | YES | YES
| rear ceiling & return | (0-3,3) | (CEL3!) | Yes | Yes | Yes | YES | YES
Brightness | Status ? | (0-100,nn) n=0~100 | (BRT?) | Yes | Yes | Yes | YES | YES
| Brightness + |  | (BRT+) | Yes | Yes | Yes | YES | YES
| Brightness - |  | (BRT-) | Yes | Yes | Yes | YES | YES
| Set Brightness |  | (BRTnn) n=0 ~ 100 | Yes | Yes | Yes | YES | YES
| Brightness + & return | (0-100,nn) n=0~100 | (BRT+!) | Yes | Yes | Yes | YES | YES
| Brightness - & return | (0-100,nn) n=0~100 | (BRT-!) | Yes | Yes | Yes | YES | YES
| Set Brightness & return | (0-100,nn) n=0~100 | (BRTnn!) n=0 ~ 100 | Yes | Yes | Yes | YES | YES
Contrast | Status ? | (0-100,nn) n=0~100 | (CON?) | Yes | Yes | Yes | YES | YES
| Contrast + |  | (CON+) | Yes | Yes | Yes | YES | YES
| Contrast - |  | (CON-) | Yes | Yes | Yes | YES | YES
| Set Contrast |  | (CONnn) n=0 ~ 100 | Yes | Yes | Yes | YES | YES
| Contrast + & return | (0-100,nn) n=0~100 | (CON+!) | Yes | Yes | Yes | YES | YES
| Contrast - & return | (0-100,nn) n=0~100 | (CON-!) | Yes | Yes | Yes | YES | YES
| Set Contrast & return | (0-100,nn) n=0~100 | (CONnn!) n=0 ~ 100 | Yes | Yes | Yes | YES | YES
Presets | Status ? | (0-13,n) n=0-13 | (PST?) | Yes | Yes | Yes | YES | YES
| User |  | (PST1) | Yes | Yes | Yes | YES | YES
| Presentation |  | (PST5) | Yes | Yes | Yes | YES | YES
| Movie |  | (PST7) | Yes | Yes | Yes | YES | YES
| Bright |  | (PST10) | Yes | Yes | Yes | YES | YES
| sRGB |  | (PST11) | Yes | Yes | Yes | YES | YES
| Blackboard |  | (PST12) | Yes | Yes | Yes | YES | YES
| User & return | (0-13,1) | (PST1!) | Yes | Yes | Yes | YES | YES
| Presentation & return | (0-13,5) | (PST5!) | Yes | Yes | Yes | YES | YES
| Movie & return | (0-13,7) | (PST7!) | Yes | Yes | Yes | YES | YES
| Bright & return | (0-13,10) | (PST10!) | Yes | Yes | Yes | YES | YES
| sRGB & return | (0-13,11) | (PST11!) | Yes | Yes | Yes | YES | YES
| Blackboard & return | (0-13,12) | (PST12!) | Yes | Yes | Yes | YES | YES
Freeze | Status ? | (0-1,n) n=0-1 | (FRZ?) | Yes | Yes | Yes | YES | YES
| Freeze ON |  | (FRZ1) | Yes | Yes | Yes | YES | YES
| Freeze OFF |  | (FRZ0) | Yes | Yes | Yes | YES | YES
| Freeze ON & return | (0-1,1) | (FRZ1!) | Yes | Yes | Yes | YES | YES
| Freeze OFF & return | (0-1,0) | (FRZ0!) | Yes | Yes | Yes | YES | YES
Key Pad | Menu |  | (NAV0) | Yes | Yes | Yes | YES | YES
| Up |  | (NAV1) | Yes | Yes | Yes | YES | YES
| Down |  | (NAV2) | Yes | Yes | Yes | YES | YES
| Select |  | (NAV3) | Yes | Yes | Yes | YES | YES
| Left |  | (NAV4) | Yes | Yes | Yes | YES | YES
| Right |  | (NAV5) | Yes | Yes | Yes | YES | YES
| Menu & return | (0-5,0) | (NAV0!) | Yes | Yes | Yes | YES | YES
| Up & return | (0-5,1) | (NAV1!) | Yes | Yes | Yes | YES | YES
| Down & return | (0-5,2) | (NAV2!) | Yes | Yes | Yes | YES | YES
| Select & return | (0-5,3) | (NAV3!) | Yes | Yes | Yes | YES | YES
| Left & return | (0-5,4) | (NAV4!) | Yes | Yes | Yes | YES | YES
| Right & return | (0-5,5) | (NAV5!) | Yes | Yes | Yes | No | YES

## IN10xx
RS232 Setting | [5 empty] | Baud Rate: 19200 Data Bits: 8 Parity: None Stop Bits: 1 Flow Control: None
IN102x IN103x IN104x IN105x
Command Set |  |  | Function | Projector Return | Value / Range | Supported Yes/No
ASCII Code | HEX Code | Function Type
SEND to Projector
C00 | 43 30 30 0D | Power | POWER ON | ACK |  | Yes
C01 | 43 30 31 0D | Power | POWER OFF(Power OFF immediately) | ACK |  | Yes
C02 | 43 30 32 0D | Power | POWER OFF | ACK |  | Yes
C28 | 43 32 38 0D | Power | Direct on Enable | ACK |  | Yes
C29 | 43 32 39 0D | Power | Direct on Disable | ACK |  | Yes
C2A | 43 32 41 0D | Power | Power Management Ready | ACK |  | Yes
C2B | 43 32 42 0D | Power | Power Management OFF | ACK |  | Yes
C2E | 43 32 45 0D | Power | Power Management Shut down | ACK |  | Yes
C05 | 43 30 35 0D | Input | VGA IN 1 | ACK |  | Yes
C06 | 43 30 36 0D | Input | VGA2 | ACK |  | No
C07 | 43 30 37 0D | Input | Video | ACK |  | Yes
C08 | 43 30 38 0D | Input | S-Video | ACK |  | No
C15 | 43 31 35 0D | Input | NETWORK | ACK |  | Yes
C16 | 43 31 36 0D | Input | Memory Viewer | ACK |  | Yes
C17 | 43 31 37 0D | Input | USB Display | ACK |  | Yes
C32 | 43 33 32 1D | Input | DVI-D | ACK |  | No
C36 | 43 33 36 0D | Input | HDMI 2 | ACK |  | Yes
C37 | 43 33 37 0D | Input | HDMI 1 | ACK |  | Yes
C38 | 43 33 38 0D | Input | HDBASET | ACK |  | No
C09 | 43 30 39 0D | Sound Setting | Volume + | ACK |  | Yes
C0A | 43 30 41 0D | Sound Setting | Volume - | ACK |  | Yes
C0B | 43 30 42 0D | Sound Setting | Mute on | ACK |  | Yes
C0C | 43 30 43 0D | Sound Setting | Mute off | ACK |  | Yes
C0F | 43 30 46 0D | Aspect Ratio | Screen Normal size (Auto) | ACK |  | Yes
C10 | 43 31 30 0D | Aspect Ratio | Screen Wide size | ACK |  | Yes
C11 | 43 31 31 0D | Image Mode | Normal(Image select) | ACK |  | Yes
C1C | 43 31 43 0D | General Setting | Menu on | ACK |  | Yes
C1D | 43 31 44 0D | General Setting | Menu off | ACK |  | Yes
C3A | 43 33 41 0D | General Setting | POINTER RIGHT | ACK |  | Yes
C3B | 43 33 42 0D | General Setting | POINTER LEFT | ACK |  | Yes
C3C | 43 33 43 0D | General Setting | POINTER UP | ACK |  | Yes
C3D | 43 33 44 0D | General Setting | POINTER DOWN | ACK |  | Yes
C3F | 43 33 46 0D | General Setting | ENTER | ACK |  | Yes
C89 | 43 38 39 0D | General Setting | Auto PC ADJ. | ACK |  | Yes
C8A | 43 38 41 0D | General Setting | Timer | ACK |  | Yes
C8B | 43 38 42 0D | General Setting | Timer (Exit) | ACK |  | Yes
C13 | 43 31 33 0D | Image Mode | Image Cinema | ACK |  | Yes
C14 | 43 31 34 0D | Image Mode | User Image | ACK |  | Yes
C18 | 43 31 38 0D | Image Mode | Blackboard | ACK |  | Yes
C19 | 43 31 39 0D | Image Mode | Dynamic | ACK |  | Yes
C27 | 43 32 37 0D | Image Mode | IMAGE (Toggle) | ACK |  | Yes
C39 | 43 33 39 0D | Image Mode | Colorboard | ACK |  | Yes
C1E | 43 31 45 0D | Image Setting | DISPLAY CLEAR | ACK |  | Yes
C20 | 43 32 30 0D | Image Setting | BRIGHTNESS + | ACK |  | Yes
C21 | 43 32 31 0D | Image Setting | BRIGHTNESS - | ACK |  | Yes
C30 | 43 33 30 0D | Image Setting | Digital zoom + | ACK |  | Yes
C31 | 43 33 31 0D | Image Setting | Digital zoom - | ACK |  | Yes
C8E | 43 38 45 0D | Image Setting | Keystone ↑ | ACK |  | Yes
C8F | 43 38 46 0D | Image Setting | Keystone ↓ | ACK |  | Yes
C90 | 43 39 30 0D | Image Setting | Keystone ¦ | ACK |  | Yes
C91 | 43 39 31 0D | Image Setting | Keystone ¥ | ACK |  | Yes
C98 | 43 39 38 0D | Image Setting | Keystone Corner | ACK |  | No
C99 | 43 39 39 0D | Image Setting | Keystone Barrel | ACK |  | No
CR3 | 43 52 33 0D | Read | Lamp Timer Read | Values between 00000 and 99999 |  | Yes
READ from Projector
CR0 | 43 52 30 0D | Read | Get the projector’s operation status: | "00":Power on |  | Yes
|  |  |  | "80":standby |  | Yes
|  |  |  | "40":Countdown in process |  | Yes
|  |  |  | "20":Cooling Down in process |  | Yes
|  |  |  | "10":Power Failure |  | Yes
|  |  |  | "28-0":TEMPA Cooling Down in process due to Temperature Anomaly "28-1":TEMPB Cooling Down in process due to Temperature Anomaly "28-2": HLD Green1 Driver Cooling Down in process due to Temperature Anomaly "28-3": HLD Green2 Driver Cooling Down in process due to Temperature Anomaly "28-4": HLD BLUE Driver Cooling Down in process due to Temperature Anomaly |  | Yes
|  |  |  | "88-0":Standby after TempA Cooling Down process due to lamp off "88-1":Standby after Temp B Cooling Down process due to lamp off "88-2":Standby after HLD Green1 Driver Cooling Down process due to lamp off "88-3":Standby after HLD Green2 Driver Cooling Down process due to lamp off "88-4":Standby after HLD BLUE Driver Cooling Down process due to lamp off |  | Yes
|  |  |  | "24":Power Management cooling |  | Yes
|  |  |  | "04":suspend status（Power management Ready） |  | Yes
|  |  |  | "21":Cooling Down in process after lamp off |  | Yes
|  |  |  | "81":Standby after Cooling Down process due to lamp off |  | Yes
CR1 | 43 52 31 0D | Read | Get the information of input source | Computer 1/ VGA 1 |  | Yes
|  |  |  | Computer 2/ VGA 2 |  | Yes
|  |  |  | HDMI |  | Yes
|  |  |  | HDMI2 |  | Yes
|  |  |  | HDBaseT |  | Yes
|  |  |  | Video |  | Yes
|  |  |  | SVIDEO |  | No
|  |  |  | COMPONENT |  | No
|  |  |  | NETWORK |  | Yes
|  |  |  | Memory Viewer |  | Yes
|  |  |  | USB Display |  | Yes
CR4 | 43 52 34 00 0D | Read | Get screen setting status: | "11":Front_Table |  | Yes
|  |  |  | "00":Front_Ceiling |  | Yes
|  |  |  | "01":Rear_Table |  | Yes
|  |  |  | "10":Rear_Ceiling |  | Yes
|  |  |  | "20":Auto_Front_Ceiling |  | No
|  |  |  | "21":Auto_Rear_Ceiling |  | No
CR6 | 43 52 36 0D | Read | Get the temperature data inside the projector: Temperature data is shown as “00.0” | “%1_%2_%3”: |  | Yes
|  |  |  | %1=Temperature of Sensor 1 |  | Yes
|  |  |  | %2=Temperature of Sensor 2 |  | Yes
|  |  |  | %3=Temperature of HLD Green1 Driver |  | Yes
|  |  |  | %4=Temperature of HLD Green2 Driver |  | No
|  |  |  | %5=Temperature of HLD BLUE Driver |  | No
CR7 | 43 52 37 0D | Read | Get the lamp mode status: | "00" Light is out |  | Yes
|  |  |  | "01" Light is on |  | Yes
CR ALLPFAIL |  |  | Detect detail of the power failure | 000 FAN1, 3.3VNul OK |  | Yes
|  |  |  | 000 FAN2-5, 3.3V OK |  | Yes
|  |  |  | 000 FAN6-13, 3.3V OK |  | Yes

## IN#009
RS232 Setting | [5 empty] | Baud Rate: 19200 Data Bits: 8 Parity: None Stop Bits: 1 Flow Control: None | Baud Rate: 115200 Data Bits: 8 Parity: None Stop Bits: 1 Flow Control: None
[6 empty] | IN5009 | IN6009
Command Set |  |  | Function | Projector Return | Value / Range | Supported Yes/No | Supported Yes/No
ASCII Code | HEX Code | Function Type
SEND to Projector
C00 | 43 30 30 0D | Power | POWER ON | ACK |  | Yes | Yes
C01 | 43 30 31 0D | Power | POWER OFF(Power OFF immediately) | ACK |  | Yes | Yes
C02 | 43 30 32 0D | Power | POWER OFF | ACK |  | Yes | No
C28 | 43 32 38 0D | Power | Direct on Enable | ACK |  | Yes | Yes
C29 | 43 32 39 0D | Power | Direct on Disable | ACK |  | Yes | Yes
C2A | 43 32 41 0D | Power | Power Management Ready | ACK |  | Yes | No
C2B | 43 32 42 0D | Power | Power Management OFF | ACK |  | Yes | No
C2E | 43 32 45 0D | Power | Power Management Shut down | ACK |  | Yes | No
C05 | 43 30 35 0D | Input | VGA IN 1 | ACK |  | Yes | Yes
C06 | 43 30 36 0D | Input | VGA2 | ACK |  | No | Yes
C07 | 43 30 37 0D | Input | Video | ACK |  | No | No
C08 | 43 30 38 0D | Input | S-Video | ACK |  | No | No
C15 | 43 31 35 0D | Input | NETWORK | ACK |  | Yes | No
C16 | 43 31 36 0D | Input | Memory Viewer | ACK |  | Yes | No
C17 | 43 31 37 0D | Input | USB Display | ACK |  | Yes | No
C32 | 43 33 32 1D | Input | DVI-D | ACK |  | Yes | No
C36 | 43 33 36 0D | Input | HDMI 1 | ACK |  | Yes | Yes
C37 | 43 33 37 0D | Input | HDMI 2 | ACK |  | Yes | Yes
C38 | 43 33 38 0D | Input | HDBASET | ACK |  | No | No
C09 | 43 30 39 0D | Sound Setting | Volume + | ACK |  | Yes | Yes
C0A | 43 30 41 0D | Sound Setting | Volume - | ACK |  | Yes | Yes
C0B | 43 30 42 0D | Sound Setting | Mute on | ACK |  | Yes | Yes
C0C | 43 30 43 0D | Sound Setting | Mute off | ACK |  | Yes | Yes
C0F | 43 30 46 0D | Aspect Ratio | Screen Normal size (Auto) | ACK |  | Yes | Yes
C10 | 43 31 30 0D | Aspect Ratio | Screen Wide size | ACK |  | Yes (16x10) | Yes (16x9)
C11 | 43 31 31 0D | Image Mode | Normal(Image select) | ACK |  | Yes | Yes
C1C | 43 31 43 0D | General Setting | Menu on | ACK |  | Yes | Yes
C1D | 43 31 44 0D | General Setting | Menu off | ACK |  | Yes | Yes
C3A | 43 33 41 0D | General Setting | POINTER RIGHT | ACK |  | Yes | Yes
C3B | 43 33 42 0D | General Setting | POINTER LEFT | ACK |  | Yes | Yes
C3C | 43 33 43 0D | General Setting | POINTER UP | ACK |  | Yes | Yes
C3D | 43 33 44 0D | General Setting | POINTER DOWN | ACK |  | Yes | Yes
C3F | 43 33 46 0D | General Setting | ENTER | ACK |  | Yes | Yes
C89 | 43 38 39 0D | General Setting | Auto PC ADJ. | ACK |  | Yes | No
C8A | 43 38 41 0D | General Setting | Timer | ACK |  | Yes | Yes
C8B | 43 38 42 0D | General Setting | Timer (Exit) | ACK |  | Yes | Yes
C13 | 43 31 33 0D | Image Mode | Image Cinema | ACK |  | Yes | Yes
C14 | 43 31 34 0D | Image Mode | User Image | ACK |  | Yes | Yes
C18 | 43 31 38 0D | Image Mode | Blackboard | ACK |  | Yes | Yes
C19 | 43 31 39 0D | Image Mode | Dynamic | ACK |  | Yes | Yes
C27 | 43 32 37 0D | Image Mode | IMAGE (Toggle) | ACK |  | Yes | No
C39 | 43 33 39 0D | Image Mode | Colorboard | ACK |  | Yes | Yes
C1E | 43 31 45 0D | Image Setting | DISPLAY CLEAR | ACK |  | Yes | Yes
C20 | 43 32 30 0D | Image Setting | BRIGHTNESS + | ACK |  | Yes | Yes
C21 | 43 32 31 0D | Image Setting | BRIGHTNESS - | ACK |  | Yes | Yes
C30 | 43 33 30 0D | Image Setting | Digital zoom + | ACK |  | Yes | Yes
C31 | 43 33 31 0D | Image Setting | Digital zoom - | ACK |  | Yes | Yes
C8E | 43 38 45 0D | Image Setting | Keystone ↑ | ACK |  | Yes | Yes
C8F | 43 38 46 0D | Image Setting | Keystone ↓ | ACK |  | No | Yes
C90 | 43 39 30 0D | Image Setting | Keystone ¦ | ACK |  | Yes | Yes
C91 | 43 39 31 0D | Image Setting | Keystone ¥ | ACK |  | Yes | Yes
C98 | 43 39 38 0D | Image Setting | Keystone Corner | ACK |  | Yes | No
C99 | 43 39 39 0D | Image Setting | Keystone Barrel | ACK |  | Yes | No
CR3 | 43 52 33 0D | Read | Lamp Timer Read | Values between 00000 and 99999 |  | Yes | Yes
READ from Projector
CR0 | 43 52 30 0D | Read | Get the projector’s operation status: | "00":Power on |  | Yes | No
|  |  |  | "80":standby |  | Yes | No
|  |  |  | "40":Countdown in process |  | Yes | No
|  |  |  | "20":Cooling Down in process |  | Yes | No
|  |  |  | "10":Power Failure |  | Yes | No
|  |  |  | "28-0":TEMPA Cooling Down in process due to Temperature Anomaly "28-1":TEMPB Cooling Down in process due to Temperature Anomaly "28-2": HLD Green1 Driver Cooling Down in process due to Temperature Anomaly "28-3": HLD Green2 Driver Cooling Down in process due to Temperature Anomaly "28-4": HLD BLUE Driver Cooling Down in process due to Temperature Anomaly |  | Yes | No
|  |  |  | "88-0":Standby after TempA Cooling Down process due to lamp off "88-1":Standby after Temp B Cooling Down process due to lamp off "88-2":Standby after HLD Green1 Driver Cooling Down process due to lamp off "88-3":Standby after HLD Green2 Driver Cooling Down process due to lamp off "88-4":Standby after HLD BLUE Driver Cooling Down process due to lamp off |  | Yes | No
|  |  |  | "24":Power Management cooling |  | Yes | No
|  |  |  | "04":suspend status（Power management Ready） |  | Yes | No
|  |  |  | "21":Cooling Down in process after lamp off |  | Yes | No
|  |  |  | "81":Standby after Cooling Down process due to lamp off |  | Yes | No
CR1 | 43 52 31 0D | Read | Get the information of input source | Computer 1/ VGA 1 |  | Yes | Yes
|  |  |  | Computer 2/ VGA 2 |  | Yes | Yes
|  |  |  | HDMI |  | Yes | Yes
|  |  |  | HDMI2 |  | Yes | Yes
|  |  |  | HDBaseT |  | Yes | No
|  |  |  | Video |  | Yes | Yes
|  |  |  | SVIDEO |  | Yes | No
|  |  |  | COMPONENT |  | Yes | No
|  |  |  | NETWORK |  | Yes | No
|  |  |  | Memory Viewer |  | No | No
|  |  |  | USB Display |  | No | No
CR4 | 43 52 34 00 0D | Read | Get screen setting status: | "11":Front_Table |  | Yes | Yes
|  |  |  | "00":Front_Ceiling |  | Yes | Yes
|  |  |  | "01":Rear_Table |  | Yes | Yes
|  |  |  | "10":Rear_Ceiling |  | Yes | Yes
|  |  |  | "20":Auto_Front_Ceiling |  | Yes | Yes
|  |  |  | "21":Auto_Rear_Ceiling |  | Yes | Yes
CR6 | 43 52 36 0D | Read | Get the temperature data inside the projector: Temperature data is shown as “00.0” | “%1_%2_%3”: |  | Yes | Yes
|  |  |  | %1=Temperature of Sensor 1 |  | Yes | Yes
|  |  |  | %2=Temperature of Sensor 2 |  | Yes | Yes
|  |  |  | %3=Temperature of HLD Green1 Driver |  | Yes | Yes
|  |  |  | %4=Temperature of HLD Green2 Driver |  | No | No
|  |  |  | %5=Temperature of HLD BLUE Driver |  | No | No
CR7 | 43 52 37 0D | Read | Get the lamp mode status: | "00" Light is out |  | Yes | No
|  |  |  | "01" Light is on |  | Yes | No
CR ALLPFAIL |  |  | Detect detail of the power failure | 000 FAN1, 3.3VNul OK |  | Yes | No
|  |  |  | 000 FAN2-5, 3.3V OK |  | Yes | No
|  |  |  | 000 FAN6-13, 3.3V OK |  | Yes | No